## Sheet1
database | train
Activity | production of locomotive, diesel-electric
location | GLO
production amount | 1
reference product | locomotive diesel-electric
type | process
unit | unit
worksheet name | None
source | market for locomotive (ecoinvent) is based on Frischknecht et al. (1996). This study only consideres materials of the catenary electric locomotive RE 460 (~84t, years of construction 1991-1996), operated by the SBB in CH. Electrical components are not considered. This equals a electric locomotives base components without the electrical equipment (= power tracktion). Therfore additional components are added to the inventory to represent a diesel locomotive (ICE, generator, fuel tank, transformer, inverter, electric motors). As a reference diesel-electric locomotive the UKlight (Vossloh Rail Vehicles, 2012), as it is supplied by ABB (also supllying the Re460) and is similar in size (85t) to the Re460 (84t). The UKlight from Vossloh Rail Vehicles operates on 2,800 kW max. power with a starting tractive effort of 317 kN and a max speed of 160 km/h. This makes it comparable to the electric alternative Re460 with a tractive effort of 300 kN, although having a higher max. power of 6,100 kW and higher max. speed of 230 km/h. The two vehicles are still assumed to be comparable alternatives as freight rail transport does not operate on high velocities. Electrical components taken from ABB (2018b). Average lifetime is assumed to be similar to the electric counterpart, namly 40 years with 9.6 million km Frischknecht et al. (1996). Assuming an average speed of 40 kmh (approx. 25 mph, based on Statista (2024)) equals a drivingtime of 240,000 h over the lifetime of the locomotive. ABB (2018b). Bordline CC1500 DE - Product information. Retrieved March 23, 2024, from https://search.abb.com/library/Download.aspx?DocumentID=3BHS340077%20ZAB%20E01&LanguageCode=en&DocumentPartId=&Action=Launch Frischknecht R., Bollens U., Bosshart S., Ciot M., Ciseri L., Doka G., Dones R., Gantner U. and Hischier R. (1996) Ökoinventare von Energiesystemen: Grundlagen für den ökologischen Vergleich von Energiesystemen und den Einbezug von Energiesystemen in Ökobilanzen für die Schweiz Statista (n.d.).Union Pacific: Average train speed 2022. Retrieved April 3, 2024, from https://www.statista.com/statistics/547745/average-train-speed-union-pacific-railroad/ Vossloh Rail Vehicles (2012). UKlight diesel-electric locomotive. Retrieved from archieved version on April, 8, 2024, from https://web.archive.org/web/20140429192021/http://www.vossloh-innotrans.com/media/downloads/pdfs/vrv/Vossloh_UKLIGHT_us.pdf, orginial version archieved on April, 29, 2014, from https://www.vossloh.com/de/produkte-und-loesungen/innotrans/media/downloads/pdfs/vrv/Vossloh_UKLIGHT_us.pdf
description
special remark
comment
Exchanges
name | amount | location | unit | categories | type | reference product | comments
market for locomotive | 1 | GLO | unit |  | technosphere | locomotive | The ecoinvent inventory of locomotive based on Frischknecht (1996) serves as a base for all locomotive inventories modelled. The inventory only includes main materials without considering electronic equipment. As the inventory is based on the electric locomotive Re460, the inventory of the locomotive represents everything but the power/traction components. This allows for adding the components responsble for propelling the vehicle on top of this inflow. Frischknecht R., Bollens U., Bosshart S., Ciot M., Ciseri L., Doka G., Dones R., Gantner U. and Hischier R. (1996) Ökoinventare von Energiesystemen: Grundlagen für den ökologischen Vergleich von Energiesystemen und den Einbezug von Energiesystemen in Ökobilanzen für die Schweiz
fuel tank, for diesel vehicle, adapted to locomotives | 91.1665 | RER | kilogram |  | technosphere | fuel tank | The weight of the diesel tank is calculated based on the following formula: 17.159*ln(V_diesel)-54.98 taken from Wolff et al. (2020). V_diesel is taken from Vossloh Rail Vehicles (2012), being 5,000l. It is assumed that a diesel tank for heavy-duty road vehicles is similar in structure and material composition as a diesel tank used in locomotives. The lifetime of the tank is assumed to be the same as the whole locomotive (40 years). Vossloh Rail Vehicles (2012). UKlight diesel-electric locomotive. Retrieved from archieved version on April, 8, 2024, from https://web.archive.org/web/20140429192021/http://www.vossloh-innotrans.com/media/downloads/pdfs/vrv/Vossloh_UKLIGHT_us.pdf, orginial version archieved on April, 29, 2014, from https://www.vossloh.com/de/produkte-und-loesungen/innotrans/media/downloads/pdfs/vrv/Vossloh_UKLIGHT_us.pdf Wolff, S., Seidenfus, M., Gordon, K., Álvarez, S., Kalt, S., & Lienkamp, M. (2020). Scalable Life-Cycle Inventory for Heavy-Duty Vehicle Production. Sustainability, 12(13), Article 13. https://doi.org/10.3390/su12135396
internal combustion engine, for lorry, adapted to locomotives | 9593.1818 | RER | kilogram |  | technosphere | internal combustion engine, for lorry | Needs to have a power of 2.8MW Vossloh Rail Vehicles (2012). According to Wolff et al. (2020) the ICE has a maximum power output of 352kW. Therefore 2,800kW (ABB, 2018b) though 352kW mulitplied with the engine weight from Wolff et al. (2020) of 1,206kg. The lifetime of the ICE is assumed to be the same as the whole locomotive (40 years). ABB (2018b). BORDLINE CC1500 DE. Retrieved on April, 8, 2024, from https://search.abb.com/library/Download.aspx?DocumentID=3BHS340077%20ZAB%20E01&LanguageCode=en&DocumentPartId=&Action=Launch Vossloh Rail Vehicles (2012). UKlight diesel-electric locomotive. Retrieved from archieved version on April, 8, 2024, from https://web.archive.org/web/20140429192021/http://www.vossloh-innotrans.com/media/downloads/pdfs/vrv/Vossloh_UKLIGHT_us.pdf, orginial version archieved on April, 29, 2014, from https://www.vossloh.com/de/produkte-und-loesungen/innotrans/media/downloads/pdfs/vrv/Vossloh_UKLIGHT_us.pdf Wolff, S., Seidenfus, M., Gordon, K., Álvarez, S., Kalt, S., & Lienkamp, M. (2020). Scalable Life-Cycle Inventory for Heavy-Duty Vehicle Production. Sustainability, 12(13), Article 13. https://doi.org/10.3390/su12135396
market for electronic component, active, unspecified | 4410 | GLO | kilogram |  | technosphere | electronic component, active, unspecified | ecoinvent inventory for 1 kg, to be used as a proxi for generator (diesel-electricity) used in locomotives, needs to have a power of 2.8MW (Vossloh Rail Vehilces, 2012). Generators like produced from ABB are used as a reference (ABB, 2014). A power output fo the diesel engine of 2.8MW refers to a generator of the type NMG 0450DD04 DAPI (although not specifically used for locomotives as these are manufacutred on demand to fit the motor size, this can be taken as a proxi) from ABB with a (net) weight of 4,410 kg (ABB, 2021). The lifetime of the generator (and diesel motor) is assumed to be the same as the whole locomotive (40 years). ABB (2014). Porducte note- Rail traction - Synchronous generators for diesel-electric locomotives. Retrieved on April, 8, 2024, from https://search.abb.com/library/Download.aspx?DocumentID=9AKK106035&LanguageCode=en&DocumentPartId=&Action=Launch ABB (2021). Low voltage generators for engines - industrial application series. Retrieved on April, 8, 2024, from https://search.abb.com/library/Download.aspx?DocumentID=9AKK2017109096&LanguageCode=en&DocumentPartId=&Action=Launch Vossloh Rail Vehicles (2012). UKlight diesel-electric locomotive. Retrieved from archieved version on April, 8, 2024, from https://web.archive.org/web/20140429192021/http://www.vossloh-innotrans.com/media/downloads/pdfs/vrv/Vossloh_UKLIGHT_us.pdf, orginial version archieved on April, 29, 2014, from https://www.vossloh.com/de/produkte-und-loesungen/innotrans/media/downloads/pdfs/vrv/Vossloh_UKLIGHT_us.pdf
market for electric motor, electric passenger car | 1272 | GLO | kilogram |  | technosphere | electric motor, electric passenger car | ecoinvent inventory for 1 unit (max. power output 100kW, 53kg). The power output at wheel is 4x 600kW, so 2,400kW (Vossloh Rail Vehicles, 2012). This equals 24 ecoinvent equivalents. The motors lifetime is assumed to equal the lifetime of the locomotive (40 years). Exact information on motors, including their lifetime is not available as locomotivve motors are produced to fit the vehicle and its power requirement. ABB (2017) mentiones that electric motors were still in good condition at the time of overhaul/maintainance after 20 years and the locomotive was prepared to run another 20 years. Material and energy requirements for maintainace of the motor are not considered. ABB (2017). IGBT converters extend life of Re460 locomotives. Retrieved on April, 6, 2024, from: https://library.e.abb.com/public/bfe91c518ff94330a3c591b4bbeb8b6a/65-69%201m6073_EN_72dpi.pdf?x-sign=opZfNERrVHhA5Ti99s4UxUeA3lIqHQkHDxt5CPVCyqbrd2RFMCmG94YZ6PDJII6i Vossloh Rail Vehicles (2012). UKlight diesel-electric locomotive. Retrieved from archieved version on April, 8, 2024, from https://web.archive.org/web/20140429192021/http://www.vossloh-innotrans.com/media/downloads/pdfs/vrv/Vossloh_UKLIGHT_us.pdf, orginial version archieved on April, 29, 2014, from https://www.vossloh.com/de/produkte-und-loesungen/innotrans/media/downloads/pdfs/vrv/Vossloh_UKLIGHT_us.pdf
market for converter, for electric passenger car | 4560 | GLO | kilogram |  | technosphere | converter, for electric passenger car | ecoinvent inventory for 1 unit fit for 100kW drivetrain, weighs 4.5kg; converter weight of BORDLINE® CC1500 DE: 1140kg (ABB, 2018b), assuming the same material composition the units of converter are calculating by dividing the weight of the CC1500 DE through the ecoinvent set. The lifetime of the converter is interferred from an ABB article stating that the modernized Re460 will run for another 20 years (ABB, 2020). Antoher articel states that the main modernization is implementing the converter BORDLINE CC 1500 (ABB, 2014). Eventhough this specific converter is for a electric locomotive the lifespan is assumed to be similar as both are produced by ABB. A lifetime of 20 years suggest two converters being necessary in the assumed lifetime of 40 years of the locomotive. The block diagram of the BORDLINE CC1500 DE (ABB, 2018b) shows that two converters are necessary for a total of four axes, similar to the exemplary UKlight locomotive (Vossloh Rail Vehicles, 2012) ABB (2014). ABB wins $70 million order to modernize locomotives for Swiss Railways SBB. News.Retrived on April, 3, 2024 from https://new.abb.com/news/detail/13389/abb-wins-70-million-order-to-modernize-locomotives-for-swiss-railways-sbb ABB (2018b) BORDLINE CC1500 DE - Product information. Retrieved on March, 21, 2024 from https://search.abb.com/library/Download.aspx?DocumentID=3BHS340077%20ZAB%20E01&LanguageCode=en&DocumentPartId=&Action=Launch ABB (2020). ABB steigert die Energieeffizienz der «Lok 2000» für einen in Zukunft noch nachhaltigeren Betrieb. News. Retrived on April, 2, 2024 from https://new.abb.com/news/de/detail/65238/abb-steigert-die-energieeffizienz-der-lok-2000-fur-einen-in-zukunft-noch-nachhaltigeren-betrieb Vossloh Rail Vehicles (2012). UKlight diesel-electric locomotive. Retrieved from archieved version on April, 8, 2024, from https://web.archive.org/web/20140429192021/http://www.vossloh-innotrans.com/media/downloads/pdfs/vrv/Vossloh_UKLIGHT_us.pdf, orginial version archieved on April, 29, 2014, from https://www.vossloh.com/de/produkte-und-loesungen/innotrans/media/downloads/pdfs/vrv/Vossloh_UKLIGHT_us.pdf
production of locomotive, diesel-electric | 1 | GLO | unit |  | production | locomotive diesel-electric
Activity | production of locomotive, electric catenary
location | GLO
production amount | 1
reference product | locomotive electric, catenary
type | process
unit | unit
worksheet name | None
source | market for locomotive (ecoinvent) is based on Frischknecht et al. (1996). This study only consideres materials of the catenary electric locomotive RE 460 (~84t, years of construction 1991-1996, 6,100 kW max. power, 300 kN max. tractive effort), operated by the SBB in CH. Electrical components are not considered. This equals a electric locomotives base components without the electrical equipment (= power tracktion). Therfore additional components are added to the inventory to represent a electric locomotive (transformer, electric motor, converter). Electrical components taken from ABB (2018a). Average Lifetime is 40 years with 9.6 million km. Assuming an average speed of 40 kmh (approx. 25 mph, based on Statista (2024)) equals a drivingtime of 240,000 h over the lifetime of the locomotive. ABB (2018a). Bordline CC1500 AC_15kV - Product information. Retrieved March 23, 2024, from https://search.abb.com/library/Download.aspx?DocumentID=3BHS340076%20ZAB%20E04&LanguageCode=en&DocumentPartId=&Action=Launch Frischknecht R., Bollens U., Bosshart S., Ciot M., Ciseri L., Doka G., Dones R., Gantner U. and Hischier R. (1996) Ökoinventare von Energiesystemen: Grundlagen für den ökologischen Vergleich von Energiesystemen und den Einbezug von Energiesystemen in Ökobilanzen für die Schweiz Statista (n.d.).Union Pacific: Average train speed 2022. Retrieved April 3, 2024, from https://www.statista.com/statistics/547745/average-train-speed-union-pacific-railroad/
description
special remark
comment
Exchanges
name | amount | location | unit | categories | type | reference product | comments
market for locomotive | 1 | GLO | unit |  | technosphere | locomotive | The ecoinvent inventory of locomotive based on Frischknecht (1996) serves as a base for all locomotive inventories modelled. The inventory only includes main materials without considering electronic equipment. As the inventory is based on the electric locomotive Re460, the inventory of the locomotive represents everything but the power/traction components. This allows for adding the components responsble for propelling the vehicle on top of this inflow. Frischknecht R., Bollens U., Bosshart S., Ciot M., Ciseri L., Doka G., Dones R., Gantner U. and Hischier R. (1996) Ökoinventare von Energiesystemen: Grundlagen für den ökologischen Vergleich von Energiesystemen und den Einbezug von Energiesystemen in Ökobilanzen für die Schweiz
market for transformer, high voltage use | 3050 | GLO | kilogram |  | technosphere | transformer, high voltage use | ecoinvent inventory for 1kg (200 -380V) used in information and communication technology. Overhead catenary systems usually operate on 25kV. Transformers made by the company Hitachi, used by ABB specify a weight of 3,050kg for a rail traction transformer (Hitachi, 2022). It is assumed that the transformer doesn't need to be exchanged over the lifetime of the locomotive, as lifetimes for well maintained transformer can reach 40 years and longer (Zhou, 2013). Furthermore ABB (2017) mentioned that transoformer were still in good shape and therfore preserved in the vehicle. The goal of the maintainance was to keep the vehicle running for another 20 years. ABB (2017). IGBT converters extend life of Re460 locomotives. Retrieved on April, 6, 2024, from: https://library.e.abb.com/public/bfe91c518ff94330a3c591b4bbeb8b6a/65-69%201m6073_EN_72dpi.pdf?x-sign=opZfNERrVHhA5Ti99s4UxUeA3lIqHQkHDxt5CPVCyqbrd2RFMCmG94YZ6PDJII6i Hitachi (2022). RESIBLOC® Rail traction transformers. Available at: https://publisher.hitachienergy.com/preview?DocumentID=9AKK107992A2005&LanguageCode=en&DocumentPartId=&Action=launch&DocumentRevisionId=C Zhou, D., Wang, Z., & Li, C. (2013). Data Requisites for Transformer Statistical Lifetime Modelling—Part I: Aging-Related Failures ¦ IEEE Journals & Magazine ¦ IEEE Xplore. https://doi.org/10.1109/TPWRD.2013.2264143
market for electric motor, electric passenger car | 3710 | GLO | kilogram |  | technosphere | electric motor, electric passenger car | ecoinvent inventory for 1 unit (max. power output 100kW, 53kg). The Borderline CC 1500 AC_15kV_M_3500, used in the renovated Re460 lcomotive (ABB, 2018a), has an output at wheel of 3.5 MW. This equals 35 units of electric motors for passenger cars (assuming a similar material composition of the ecoinvent inventory compared to the electric motor used in the locomotive). To generate a total power of max. 6.1 MW, two converters are used as also seen in the videographic sources showing the modernization of the locomotive (ABB Schweiz, 2020). This equals 70 units of ecoinvent inventories (electric motor, for passenger car) necessary to propel the locomotive. This equals a weight of 3,710 kg, which is comparable to the weight/power ratio of other heavy duty electric motors produced by ABB, like the AMXE200L (ABB, 2022). Efficiency of the motors is therefore assumed to be approx. 87% (=6,100/7,000). The motors lifetime is assumed to equal the lifetime of the locomotive (40 years). Exact information on motors, including their lifetime is not available as locomotivve motors are produced to fit the vehicle and its power requirement. ABB (2017) mentiones that electric motors were still in good condition at the time of overhaul/maintainance after 20 years and the locomotive was prepared to run another 20 years. Material and energy requirements for maintainace of the motor are not considered. ABB (2017). IGBT converters extend life of Re460 locomotives. Retrieved on April, 6, 2024, from: https://library.e.abb.com/public/bfe91c518ff94330a3c591b4bbeb8b6a/65-69%201m6073_EN_72dpi.pdf?x-sign=opZfNERrVHhA5Ti99s4UxUeA3lIqHQkHDxt5CPVCyqbrd2RFMCmG94YZ6PDJII6i ABB (2018a) BORDLINE CC1500 AC_15kV- Product information. Retrieved on March, 21, 2024 from https://search.abb.com/library/Download.aspx?DocumentID=3BHS340076%20ZAB%20E04&LanguageCode=en&DocumentPartId=&Action=Launch ABB (2022) Motors for heavy electric vehicles (catalog) - AMXE series. retrieved on April, 6, 2024, from https://search.abb.com/library/Download.aspx?DocumentID=9AAU00000000036&LanguageCode=en&DocumentPartId=&Action=Launch ABB Schweiz (2020). Class Re 460 modernization program of Swiss Federal Railways SBB. Available at: https://www.youtube.com/watch?v=EqeFXbjETlA Hitachi (2022). RESIBLOC® Rail traction transformers. Available at: https://publisher.hitachienergy.com/preview?DocumentID=9AKK107992A2005&LanguageCode=en&DocumentPartId=&Action=launch&DocumentRevisionId=C
market for converter, for electric passenger car | 10360 | GLO | kilogram |  | technosphere | converter, for electric passenger car | ecoinvent inventory for 1 unit fit for 100kW drivetrain, weighs 4.5kg; converter weight of ABB BORDLINE® CC1500 AC_15kV: 2590kg (ABB, 2018a), assuming the same material composition the units of converter are calculating by dividing the weight of the CC1500 DE through the ecoinvent set. The lifetime of the converter is interferred from an ABB article stating that the modernized Re460 will run for another 20 years (ABB, 2020). Antoher articel states that the main modernization is implementing the converter BORDLINE CC 1500 (ABB, 2014). A lifetime of 20 years suggest two converters being necessary in the assumed lifetime of 40 years of the locomotive. To generate a total power of max. 6.1 MW, two converters are used as also seen in the videographic sources showing the modernization of the locomotive (ABB Schweiz, 2020) ABB (2014). ABB wins $70 million order to modernize locomotives for Swiss Railways SBB. News.Retrived on April, 3, 2024 from https://new.abb.com/news/detail/13389/abb-wins-70-million-order-to-modernize-locomotives-for-swiss-railways-sbb ABB (2018a) BORDLINE CC1500 AC_15kV- Product information. Retrieved on March, 21, 2024 from https://search.abb.com/library/Download.aspx?DocumentID=3BHS340076%20ZAB%20E04&LanguageCode=en&DocumentPartId=&Action=Launch ABB (2020). ABB steigert die Energieeffizienz der «Lok 2000» für einen in Zukunft noch nachhaltigeren Betrieb. News. Retrived on April, 2, 2024 from https://new.abb.com/news/de/detail/65238/abb-steigert-die-energieeffizienz-der-lok-2000-fur-einen-in-zukunft-noch-nachhaltigeren-betrieb ABB Schweiz (2020). Class Re 460 modernization program of Swiss Federal Railways SBB. Available at: https://www.youtube.com/watch?v=EqeFXbjETlA
production of locomotive, electric catenary | 1 | GLO | unit |  | production | locomotive electric, catenary
Activity | production of locomotive, fuel cell, hydrogen
location | GLO
production amount | 1
reference product | locomotive fuel cell, hydrogen
type | process
unit | unit
worksheet name | None
source
description | market for locomotive (ecoinvent) is based on Frischknecht et al. (1996). This study only consideres materials of the catenary electric locomotive RE 460, operated by the SBB in CH. Electrical components are not considered. This equals a electric locomotives base components without the electrical equipment (= power tracktion). Therefore additional components are added to the inventory to represent a fuel cell, hydrogen locomotive (electric motor, converter, fuel cell, fuel tank, battery cell). It is assumed that diesel-electric locomotives will be retrofitted with fuel cell system or that hydrogen dirven locomotives operate similarly to diesel locomotives. Electrical components taken from ABB (2018b). The HFC-battery system is sized to be able to produce a max. power output of 2,500 kW (Knibbe et al., 2023). As this power output is similar to the diesel-electric locomotive UKlight (Vossloh Rail Vehicles, 2012) of 2,800 kW it is assumed that the HFC-locomotive will have a comparable tractive effort of below 300 kN. This makes it a viable alternative to the electric, catenary or diesel-electric counter part. Average Lifetime is 40 years with 9.6 million km. Assuming an average speed of 40 kmh (approx. 25 mph, based on Statista (2024)) equals a drivingtime of 240,000 h over the lifetime of the locomotive. ABB (2018b). Bordline CC1500 DE - Product information. Retrieved March 23, 2024, from https://search.abb.com/library/Download.aspx?DocumentID=3BHS340077%20ZAB%20E01&LanguageCode=en&DocumentPartId=&Action=Launch Frischknecht R., Bollens U., Bosshart S., Ciot M., Ciseri L., Doka G., Dones R., Gantner U. and Hischier R. (1996) Ökoinventare von Energiesystemen: Grundlagen für den ökologischen Vergleich von Energiesystemen und den Einbezug von Energiesystemen in Ökobilanzen für die Schweiz Knibbe, R., Harding, D., Burton, J., Cooper, E., Amir Zadeh, Z., Sagulenko, M., Meehan, P. A., & Buckley, R. (2023). Optimal battery and hydrogen fuel cell sizing in heavy-haul locomotives. Journal of Energy Storage, 71, 108090. https://doi.org/10.1016/j.est.2023.108090 Statista (n.d.).Union Pacific: Average train speed 2022. Retrieved April 3, 2024, from https://www.statista.com/statistics/547745/average-train-speed-union-pacific-railroad/ Vossloh Rail Vehicles (2012). UKlight diesel-electric locomotive. Retrieved from archieved version on April, 8, 2024, from https://web.archive.org/web/20140429192021/http://www.vossloh-innotrans.com/media/downloads/pdfs/vrv/Vossloh_UKLIGHT_us.pdf, orginial version archieved on April, 29, 2014, from https://www.vossloh.com/de/produkte-und-loesungen/innotrans/media/downloads/pdfs/vrv/Vossloh_UKLIGHT_us.pdf
special remark
comment
Exchanges
name | amount | location | unit | categories | type | reference product | comments
market for locomotive | 1 | GLO | unit |  | technosphere | locomotive | The ecoinvent inventory of locomotive based on Frischknecht (1996) serves as a base for all locomotive inventories modelled. The inventory only includes main materials without considering electronic equipment. As the inventory is based on the electric locomotive Re460, the inventory of the locomotive represents everything but the power/traction components. This allows for adding the components responsble for propelling the vehicle on top of this inflow. Frischknecht R., Bollens U., Bosshart S., Ciot M., Ciseri L., Doka G., Dones R., Gantner U. and Hischier R. (1996) Ökoinventare von Energiesystemen: Grundlagen für den ökologischen Vergleich von Energiesystemen und den Einbezug von Energiesystemen in Ökobilanzen für die Schweiz
market for electric motor, electric passenger car | 1325 | GLO | kilogram |  | technosphere | electric motor, electric passenger car | ecoinvent inventory for 1 unit (max. power output 100kW, 53kg). The maximum power output the electric motors have to deal with is 2,500kW for the respective sizing of the HFC system, according to Knibbe et al. (2023). This equals 25 ecoinvent inventory equivalents, assuming comparable compositions of the ecoinvent inventory and locomotive traction motors. The motors lifetime is assumed to equal the lifetime of the locomotive (40 years). Exact information on motors, including their lifetime is not available as locomotivve motors are produced to fit the vehicle and its power requirement. ABB (2017) mentiones that electric motors were still in good condition at the time of overhaul/maintainance after 20 years and the locomotive was prepared to run another 20 years. Material and energy requirements for maintainace of the motor are not considered. ABB (2017). IGBT converters extend life of Re460 locomotives. Retrieved on April, 6, 2024, from: https://library.e.abb.com/public/bfe91c518ff94330a3c591b4bbeb8b6a/65-69%201m6073_EN_72dpi.pdf?x-sign=opZfNERrVHhA5Ti99s4UxUeA3lIqHQkHDxt5CPVCyqbrd2RFMCmG94YZ6PDJII6i Knibbe, R., Harding, D., Burton, J., Cooper, E., Amir Zadeh, Z., Sagulenko, M., Meehan, P. A., & Buckley, R. (2023). Optimal battery and hydrogen fuel cell sizing in heavy-haul locomotives. Journal of Energy Storage, 71, 108090. https://doi.org/10.1016/j.est.2023.108090
market for converter, for electric passenger car | 2280 | GLO | kilogram |  | technosphere | converter, for electric passenger car | ecoinvent inventory for 1 unit fit for 100kW drivetrain, weighs 4.5kg; converter weight of BORDLINE® CC1500 DE: 1140kg (ABB, 2018b), assuming the same material composition the units of converter are calculating by dividing the weight of the CC1500 DE through the ecoinvent set. As the diesel-electric and HFC locomotive have similar peak power outputs (2,500 kW vs. 2,400 kW) it is assumed that a converter similar to the BORDLINE CC1500 DE can be used in a HFC locomotive. The lifetime of the converter is interferred from an ABB article stating that the modernized Re460 will run for another 20 years (ABB, 2020). Antoher articel states that the main modernization is implementing the converter BORDLINE CC 1500 (ABB, 2014). A lifetime of 20 years suggest two onverters being necessary in the assumed lifetime of 40 years of the locomotive. ABB (2014). ABB wins $70 million order to modernize locomotives for Swiss Railways SBB. News.Retrived on April, 3, 2024 from https://new.abb.com/news/detail/13389/abb-wins-70-million-order-to-modernize-locomotives-for-swiss-railways-sbb ABB (2018b) BORDLINE CC1500 DE - Product information. Retrieved on March, 21, 2024 from https://search.abb.com/library/Download.aspx?DocumentID=3BHS340077%20ZAB%20E01&LanguageCode=en&DocumentPartId=&Action=Launch ABB (2020). ABB steigert die Energieeffizienz der «Lok 2000» für einen in Zukunft noch nachhaltigeren Betrieb. News. Retrived on April, 2, 2024 from https://new.abb.com/news/de/detail/65238/abb-steigert-die-energieeffizienz-der-lok-2000-fur-einen-in-zukunft-noch-nachhaltigeren-betrieb
fuel cell system assembly, 1 kWe, proton exchange membrane (PEM) | 6880 | GLO | unit |  | technosphere | fuel cell system, 1 kWe, proton exchange membrane (PEM) | LCI taken from premise for road vehicles. Knibbe et al. (2023) suggest a optimal fuell cell sizing of 860kW. The average lifetime of the fuel cell system is 30,000 h (Knibbe et al., 2023), with a assumed lifetime operation of 240,000h, the fuel cell system has to be replaced 8 times. This can only be seen as an approximation as lifetime strongly depends on operating conditions (as shown for road vehicles in Bae et al., 2012) Knibbe, R., Harding, D., Burton, J., Cooper, E., Amir Zadeh, Z., Sagulenko, M., Meehan, P. A., & Buckley, R. (2023). Optimal battery and hydrogen fuel cell sizing in heavy-haul locomotives. Journal of Energy Storage, 71, 108090. https://doi.org/10.1016/j.est.2023.108090 Bae S., Kim S-J., Park JI., Park .C, Lee J-H., Song .I (2012). Lifetime prediction of a polymer electrolyte membrane fuel cell via an accelerated startupeshutdown cycle test. Int J Hydrogen Energy 2012;37:9775e81. https://doi.org/10.1016/ j.ijhydene.2012.03.104.
Fuel tank, compressed hydrogen gas, 700bar, with aluminium liner | 30323.8457 | RER | kilogram |  | technosphere | hydrogen tank | premise inventory for 1kg of tank; premise bases its inventory on Stropnik et al. (2022). These state that 1,237 kg of hydrogen is consumed by the 1kWe fuel cell over 20,000h of operation producing 1kW per h. This assumes that the tank is filled so that the 860kW fuell cell canproduce 860kW per h. This might not reflect reality as the fuel cell is not always run on full capacity. Evangelisti et al. (2017) states that for an aluminium lined Type III hydrogen tank 5.6kg hydrogen is carried in a 93kg tank. According to Agostini et al. (2018) expected lifespans of type III and type IV hydrogen tanks is assumed to be 10 years. This equals 4 tanks used over the lifetime of 40 years of the locomotive. Evangelisti, S., Tagliaferri, C., Brett, D. J. L., & Lettieri, P. (2017). Life cycle assessment of a polymer electrolyte membrane fuel cell system for passenger vehicles. Journal of Cleaner Production, 142, 4339–4355. https://doi.org/10.1016/j.jclepro.2016.11.159 Rok Stropnik, Nejc Mlakar, Andrej Lotrič, Mihael Sekavčnik, Mitja Mori (2022). The influence of degradation effects in proton exchange membrane fuel cells on life cycle assessment modelling and environmental impact indicators, International Journal of Hydrogen Energy, Volume 47, Issue 57, https://doi.org/10.1016/j.ijhydene.2022.04.011
Battery cell, NMC-622 | 67404.2553 | GLO | kilogram |  | technosphere | battery cell | premise inventory for 1kg of battery ,23.5 kWh (165 kg) made of 140 3.6 V- 46Ah. Knibbe et al. (2023) suggest a optimal battery sizing of 3.6 MWh. The NMC-622 battery was chosen in contrast to the LPF battery in Knibbe et al. (2023) because of its higher engergy density taken from Dai et al. (2019) (premise truck batteries built on this study) The average lifetime of a battery highly depends on the operating conditions and charging cycles. Shafique et al. (2023) assumed a lifetime of 15 years (taking into consideration future developments) for a NMC-622 battery. This equals ~2.67 batteries for a 40 years lifetime of the locomotive. Dai, Q., Kelly, J. C., Gaines, L., & Wang, M. (2019). Life cycle analysis of lithium-ion batteries for automotive applications. Batteries, 5(2), 48 Knibbe, R., Harding, D., Burton, J., Cooper, E., Amir Zadeh, Z., Sagulenko, M., Meehan, P. A., & Buckley, R. (2023). Optimal battery and hydrogen fuel cell sizing in heavy-haul locomotives. Journal of Energy Storage, 71, 108090. https://doi.org/10.1016/j.est.2023.108090 Shafique, M., Akbar, A., Rafiq, M., Azam, A., & Luo, X. (2023). Global material flow analysis of end-of-life of lithium nickel manganese cobalt oxide batteries from battery electric vehicles. Waste Management & Research, 41(2), 376–388. https://doi.org/10.1177/0734242X221127175
market for goods wagon | 1 | GLO | unit |  | technosphere | goods wagon | As the fuel cell and the battery require significant storage space an additional goods wagon (baseframe) is added to transport the HFC system externally behind the locomotive. Designs like this are already in development and production (Alstom, 2022). Alstom. (2022). From 2025, Nestlé Waters France will use the first hydrogen-powered freight train through an innovative solution developed by Alstom and ENGIE. Alstom. https://www.alstom.com/press-releases-news/2022/11/2025-nestle-waters-france-will-use-first-hydrogen-powered-freight-train-through-innovative-solution-developed-alstom-and-engie
production of locomotive, fuel cell, hydrogen | 1 | GLO | unit |  | production | locomotive fuel cell, hydrogen
Activity | transport, freight train, diesel-electric
location | Europe without Switzerland
production amount | 1
reference product | transport, freight train
type | process
unit | ton kilometer
worksheet name | None
source
description
special remark
comment
Exchanges
name | amount | location | unit | categories | type | reference product | comments
market for diesel | 0.0081567 | Europe without Switzerland | kilogram |  | technosphere | diesel | The primary energy consumption (used for the traction/transport of the freight train) is calculated using the final energy for the given region and type of train (electric, diesel, or hydrogen) in EJ/yr, divided by the energy service variable for the given region and type of train in bn tkm/yr, for the year 2020, taken from the REMIND model for the SSP2-Base scenario. Additional the energy consumption for shunting processes is added. The shunting processe is assumed to be done by diesel shunting locomotives exclusivley. The specific diesel consumption for the shunting is taken from the regional ecoinvent datasets "transport, freight train, electric".
production of locomotive, diesel-electric | 7.11e-10 | GLO | unit |  | technosphere | locomotive, diesel-electric | taken from ecoinvent, "transport, freight train, diesel
maintenance, locomotive | 7.11e-10 | RER | unit |  | technosphere | maintenance, locomotive | taken from ecoinvent, "transport, freight train, diesel
market for goods wagon | 4.59e-08 | GLO | unit |  | technosphere | goods wagon | taken from ecoinvent, "transport, freight train, diesel
maintenance, goods wagon | 4.59e-08 | RER | unit |  | technosphere | maintenance, goods wagon | taken from ecoinvent, "transport, freight train, diesel
market for railway track | 9.3e-05 | GLO | meter-year |  | technosphere | railway track | taken from ecoinvent, "transport, freight train, diesel
Ammonia | 1.6313e-07 | None | kilogram | air::unspecified | biosphere |  | 2.0E-05 kg/kg fuel for diesel locomotives, according to Spielmann et al. (2007) Spielmann, M., Bauer, C., Dones, R., Institut, P. S., & Tuchschmid, M. (2007). Transport Services. Swiss Centre for Life Cycle Inventories, ecoinvent report No. 14.
Benzene | 8.1567e-07 | None | kilogram | air::unspecified | biosphere |  | 1.0E-04 kg/kg fuel for diesel locomotives, according to Spielmann et al. (2007) Spielmann, M., Bauer, C., Dones, R., Institut, P. S., & Tuchschmid, M. (2007). Transport Services. Swiss Centre for Life Cycle Inventories, ecoinvent report No. 14.
Cadmium II | 8.1567e-11 | None | kilogram | air::unspecified | biosphere |  | 1.0E-08 kg/kg fuel for diesel locomotives, according to Spielmann et al. (2007) Spielmann, M., Bauer, C., Dones, R., Institut, P. S., & Tuchschmid, M. (2007). Transport Services. Swiss Centre for Life Cycle Inventories, ecoinvent report No. 14.
Carbon dioxide, fossil | 0.025661 | None | kilogram | air::unspecified | biosphere |  | 3.146 kg/kg fuel for diesel locomotives, according to Spielmann et al. (2007) Spielmann, M., Bauer, C., Dones, R., Institut, P. S., & Tuchschmid, M. (2007). Transport Services. Swiss Centre for Life Cycle Inventories, ecoinvent report No. 14.
Carbon monoxide, fossil | 0.00012888 | None | kilogram | air::unspecified | biosphere |  | 1.58E-02 kg/kg fuel for diesel locomotives, according to Spielmann et al. (2007) Spielmann, M., Bauer, C., Dones, R., Institut, P. S., & Tuchschmid, M. (2007). Transport Services. Swiss Centre for Life Cycle Inventories, ecoinvent report No. 14.
Chromium III | 4.0783e-10 | None | kilogram | air::unspecified | biosphere |  | 5.0E-08 kg/kg fuel for diesel locomotives, according to Spielmann et al. (2007) Spielmann, M., Bauer, C., Dones, R., Institut, P. S., & Tuchschmid, M. (2007). Transport Services. Swiss Centre for Life Cycle Inventories, ecoinvent report No. 14.
Copper ion | 1.3866e-08 | None | kilogram | air::unspecified | biosphere |  | 1.7E-06 kg/kg fuel for diesel locomotives, according to Spielmann et al. (2007) Spielmann, M., Bauer, C., Dones, R., Institut, P. S., & Tuchschmid, M. (2007). Transport Services. Swiss Centre for Life Cycle Inventories, ecoinvent report No. 14.
Dinitrogen monoxide | 8.1567e-07 | None | kilogram | air::unspecified | biosphere |  | 1.0E-04 kg/kg fuel for diesel locomotives, according to Spielmann et al. (2007) Spielmann, M., Bauer, C., Dones, R., Institut, P. S., & Tuchschmid, M. (2007). Transport Services. Swiss Centre for Life Cycle Inventories, ecoinvent report No. 14.
Iron ion | 1.24e-05 | None | kilogram | soil::unspecified | biosphere |  | 1.24E-05 kg/tkm, emission of particulates due to abrasion from rail tracks, wheels,and brakes Spielmann et al. (2007) Spielmann, M., Bauer, C., Dones, R., Institut, P. S., & Tuchschmid, M. (2007). Transport Services. Swiss Centre for Life Cycle Inventories, ecoinvent report No. 14.
Lead II | 8.9724e-13 | None | kilogram | air::unspecified | biosphere |  | 1.1E-10 kg/kg fuel for diesel locomotives, according to Spielmann et al. (2007) Spielmann, M., Bauer, C., Dones, R., Institut, P. S., & Tuchschmid, M. (2007). Transport Services. Swiss Centre for Life Cycle Inventories, ecoinvent report No. 14.
Mercury II | 1.6313e-13 | None | kilogram | air::unspecified | biosphere |  | 2.0E-11 kg/kg fuel for diesel locomotives, according to Spielmann et al. (2007) Spielmann, M., Bauer, C., Dones, R., Institut, P. S., & Tuchschmid, M. (2007). Transport Services. Swiss Centre for Life Cycle Inventories, ecoinvent report No. 14.
Methane, fossil | 1.0604e-06 | None | kilogram | air::unspecified | biosphere |  | 1.3E-04 kg/kg fuel for diesel locomotives, according to Spielmann et al. (2007) Spielmann, M., Bauer, C., Dones, R., Institut, P. S., & Tuchschmid, M. (2007). Transport Services. Swiss Centre for Life Cycle Inventories, ecoinvent report No. 14.
NMVOC, non-methane volatile organic compounds | 4.2823e-05 | None | kilogram | air::unspecified | biosphere |  | 5.25E-03 kg/kg fuel for diesel locomotives, according to Spielmann et al. (2007) Spielmann, M., Bauer, C., Dones, R., Institut, P. S., & Tuchschmid, M. (2007). Transport Services. Swiss Centre for Life Cycle Inventories, ecoinvent report No. 14.
Nickel II | 5.7097e-10 | None | kilogram | air::unspecified | biosphere |  | 7.0E-08 kg/kg fuel for diesel locomotives, according to Spielmann et al. (2007) Spielmann, M., Bauer, C., Dones, R., Institut, P. S., & Tuchschmid, M. (2007). Transport Services. Swiss Centre for Life Cycle Inventories, ecoinvent report No. 14.
Nitrogen oxides | 0.00044862 | None | kilogram | air::unspecified | biosphere |  | 5.5E-02 kg/kg fuel for diesel locomotives, according to Spielmann et al. (2007) Spielmann, M., Bauer, C., Dones, R., Institut, P. S., & Tuchschmid, M. (2007). Transport Services. Swiss Centre for Life Cycle Inventories, ecoinvent report No. 14.
Particulate Matter, < 2.5 um | 1.0033e-05 | None | kilogram | air::unspecified | biosphere |  | 1.28E-03 kg/kg fuel for diesel locomotives, according to Spielmann et al. (2007) Spielmann, M., Bauer, C., Dones, R., Institut, P. S., & Tuchschmid, M. (2007). Transport Services. Swiss Centre for Life Cycle Inventories, ecoinvent report No. 14.
Particulate Matter, > 10 um | 1.8148e-05 | None | kilogram | air::unspecified | biosphere |  | 4.59E-05 kg/kg fuel for diesel locomotives, according to Spielmann et al. (2007), plus 1.77E-05 kg/tkm, emission of particulates due to abrasion from rail tracks, wheels,and brakes Spielmann et al. (2007) Spielmann, M., Bauer, C., Dones, R., Institut, P. S., & Tuchschmid, M. (2007). Transport Services. Swiss Centre for Life Cycle Inventories, ecoinvent report No. 14.
Particulate Matter, > 2.5 um and < 10um | 1.7173e-05 | None | kilogram | air::unspecified | biosphere |  | 1.07E-04 kg/kg fuel for diesel locomotives, according to Spielmann et al. (2007), plus 1.63E-05 kg/tkm, emission of particulates due to abrasion from rail tracks, wheels,and brakes Spielmann et al. (2007) Spielmann, M., Bauer, C., Dones, R., Institut, P. S., & Tuchschmid, M. (2007). Transport Services. Swiss Centre for Life Cycle Inventories, ecoinvent report No. 14.
Selenium IV | 8.1567e-11 | None | kilogram | air::unspecified | biosphere |  | 1.0E-08 kg/kg fuel for diesel locomotives, according to Spielmann et al. (2007) Spielmann, M., Bauer, C., Dones, R., Institut, P. S., & Tuchschmid, M. (2007). Transport Services. Swiss Centre for Life Cycle Inventories, ecoinvent report No. 14.
Sulfur dioxide | 4.894e-06 | None | kilogram | air::unspecified | biosphere |  | 6.0E-04 kg/kg fuel for diesel locomotives, according to Spielmann et al. (2007) Spielmann, M., Bauer, C., Dones, R., Institut, P. S., & Tuchschmid, M. (2007). Transport Services. Swiss Centre for Life Cycle Inventories, ecoinvent report No. 14.
Toluene | 3.2627e-07 | None | kilogram | air::unspecified | biosphere |  | 4.0E-05 kg/kg fuel for diesel locomotives, according to Spielmann et al. (2007) Spielmann, M., Bauer, C., Dones, R., Institut, P. S., & Tuchschmid, M. (2007). Transport Services. Swiss Centre for Life Cycle Inventories, ecoinvent report No. 14.
Xylene | 3.2627e-07 | None | kilogram | air::unspecified | biosphere |  | 4.0E-05 kg/kg fuel for diesel locomotives, according to Spielmann et al. (2007) Spielmann, M., Bauer, C., Dones, R., Institut, P. S., & Tuchschmid, M. (2007). Transport Services. Swiss Centre for Life Cycle Inventories, ecoinvent report No. 14.
Zinc II | 8.1567e-09 | None | kilogram | air::unspecified | biosphere |  | 1.0E-06 kg/kg fuel for diesel locomotives, according to Spielmann et al. (2007) Spielmann, M., Bauer, C., Dones, R., Institut, P. S., & Tuchschmid, M. (2007). Transport Services. Swiss Centre for Life Cycle Inventories, ecoinvent report No. 14.
transport, freight train, diesel-electric | 1 | Europe without Switzerland | ton kilometer |  | production | transport, freight train
Activity | transport, freight train, electric
location | Europe without Switzerland
production amount | 1
reference product | transport, freight train
type | process
unit | ton kilometer
worksheet name | None
source
description
special remark
comment
Exchanges
name | amount | location | unit | categories | type | reference product | comments
market for diesel | 0.000677 | Europe without Switzerland | kilogram |  | technosphere | diesel | The energy consumption for shunting processes is added. The shunting process is assumed to be done by diesel shunting locomotives exclusivley. The specific diesel consumption for the shunting is taken from the regional ecoinvent datasets "transport, freight train, electric".
market group for electricity, high voltage | 0.058975 | Europe without Switzerland | kilowatt hour |  | technosphere | electricity, high voltage | The primary energy consumption (used for the traction/transport of the freight train) is calculated using the final energy for the given region and type of train (electric, diesel, or hydrogen) in EJ/yr, divided by the energy service variable for the given region and type of train in bn tkm/yr, for the year 2020, taken from the REMIND model for the SSP2-Base scenario.
production of locomotive, electric catenary | 7.11e-10 | GLO | unit |  | technosphere | locomotive, electric catenary
maintenance, locomotive | 7.11e-10 | RER | unit |  | technosphere | maintenance, locomotive | taken from ecoinvent, "transport, freight train, diesel
market for goods wagon | 4.59e-08 | GLO | unit |  | technosphere | goods wagon | taken from ecoinvent, "transport, freight train, diesel
maintenance, goods wagon | 4.59e-08 | RER | unit |  | technosphere | maintenance, goods wagon | taken from ecoinvent, "transport, freight train, diesel
market for railway track | 9.3e-05 | GLO | meter-year |  | technosphere | railway track | taken from ecoinvent, "transport, freight train, diesel
Ammonia | 1.354e-08 | None | kilogram | air::unspecified | biosphere |  | 2.0E-05 kg/kg fuel for diesel locomotives, according to Spielmann et al. (2007) Spielmann, M., Bauer, C., Dones, R., Institut, P. S., & Tuchschmid, M. (2007). Transport Services. Swiss Centre for Life Cycle Inventories, ecoinvent report No. 14.
Benzene | 6.77e-08 | None | kilogram | air::unspecified | biosphere |  | 1.0E-04 kg/kg fuel for diesel locomotives, according to Spielmann et al. (2007) Spielmann, M., Bauer, C., Dones, R., Institut, P. S., & Tuchschmid, M. (2007). Transport Services. Swiss Centre for Life Cycle Inventories, ecoinvent report No. 14.
Cadmium II | 6.77e-12 | None | kilogram | air::unspecified | biosphere |  | 1.0E-08 kg/kg fuel for diesel locomotives, according to Spielmann et al. (2007) Spielmann, M., Bauer, C., Dones, R., Institut, P. S., & Tuchschmid, M. (2007). Transport Services. Swiss Centre for Life Cycle Inventories, ecoinvent report No. 14.
Carbon dioxide, fossil | 0.0021298 | None | kilogram | air::unspecified | biosphere |  | 3.146 kg/kg fuel for diesel locomotives, according to Spielmann et al. (2007) Spielmann, M., Bauer, C., Dones, R., Institut, P. S., & Tuchschmid, M. (2007). Transport Services. Swiss Centre for Life Cycle Inventories, ecoinvent report No. 14.
Carbon monoxide, fossil | 1.0697e-05 | None | kilogram | air::unspecified | biosphere |  | 1.58E-02 kg/kg fuel for diesel locomotives, according to Spielmann et al. (2007) Spielmann, M., Bauer, C., Dones, R., Institut, P. S., & Tuchschmid, M. (2007). Transport Services. Swiss Centre for Life Cycle Inventories, ecoinvent report No. 14.
Chromium III | 3.385e-11 | None | kilogram | air::unspecified | biosphere |  | 5.0E-08 kg/kg fuel for diesel locomotives, according to Spielmann et al. (2007) Spielmann, M., Bauer, C., Dones, R., Institut, P. S., & Tuchschmid, M. (2007). Transport Services. Swiss Centre for Life Cycle Inventories, ecoinvent report No. 14.
Copper ion | 1.1509e-09 | None | kilogram | air::unspecified | biosphere |  | 1.7E-06 kg/kg fuel for diesel locomotives, according to Spielmann et al. (2007) Spielmann, M., Bauer, C., Dones, R., Institut, P. S., & Tuchschmid, M. (2007). Transport Services. Swiss Centre for Life Cycle Inventories, ecoinvent report No. 14.
Dinitrogen monoxide | 6.77e-08 | None | kilogram | air::unspecified | biosphere |  | 1.0E-04 kg/kg fuel for diesel locomotives, according to Spielmann et al. (2007) Spielmann, M., Bauer, C., Dones, R., Institut, P. S., & Tuchschmid, M. (2007). Transport Services. Swiss Centre for Life Cycle Inventories, ecoinvent report No. 14.
Iron ion | 1.24e-05 | None | kilogram | soil::unspecified | biosphere |  | 1.24E-05 kg/tkm, emission of particulates due to abrasion from rail tracks, wheels,and brakes Spielmann et al. (2007) Spielmann, M., Bauer, C., Dones, R., Institut, P. S., & Tuchschmid, M. (2007). Transport Services. Swiss Centre for Life Cycle Inventories, ecoinvent report No. 14.
Lead II | 7.447e-14 | None | kilogram | air::unspecified | biosphere |  | 1.1E-10 kg/kg fuel for diesel locomotives, according to Spielmann et al. (2007) Spielmann, M., Bauer, C., Dones, R., Institut, P. S., & Tuchschmid, M. (2007). Transport Services. Swiss Centre for Life Cycle Inventories, ecoinvent report No. 14.
Mercury II | 1.354e-14 | None | kilogram | air::unspecified | biosphere |  | 2.0E-11 kg/kg fuel for diesel locomotives, according to Spielmann et al. (2007) Spielmann, M., Bauer, C., Dones, R., Institut, P. S., & Tuchschmid, M. (2007). Transport Services. Swiss Centre for Life Cycle Inventories, ecoinvent report No. 14.
Methane, fossil | 8.801e-08 | None | kilogram | air::unspecified | biosphere |  | 1.3E-04 kg/kg fuel for diesel locomotives, according to Spielmann et al. (2007) Spielmann, M., Bauer, C., Dones, R., Institut, P. S., & Tuchschmid, M. (2007). Transport Services. Swiss Centre for Life Cycle Inventories, ecoinvent report No. 14.
NMVOC, non-methane volatile organic compounds | 3.5542e-06 | None | kilogram | air::unspecified | biosphere |  | 5.25E-03 kg/kg fuel for diesel locomotives, according to Spielmann et al. (2007) Spielmann, M., Bauer, C., Dones, R., Institut, P. S., & Tuchschmid, M. (2007). Transport Services. Swiss Centre for Life Cycle Inventories, ecoinvent report No. 14.
Nickel II | 4.739e-11 | None | kilogram | air::unspecified | biosphere |  | 7.0E-08 kg/kg fuel for diesel locomotives, according to Spielmann et al. (2007) Spielmann, M., Bauer, C., Dones, R., Institut, P. S., & Tuchschmid, M. (2007). Transport Services. Swiss Centre for Life Cycle Inventories, ecoinvent report No. 14.
Nitrogen oxides | 3.7235e-05 | None | kilogram | air::unspecified | biosphere |  | 5.5E-02 kg/kg fuel for diesel locomotives, according to Spielmann et al. (2007) Spielmann, M., Bauer, C., Dones, R., Institut, P. S., & Tuchschmid, M. (2007). Transport Services. Swiss Centre for Life Cycle Inventories, ecoinvent report No. 14.
Particulate Matter, < 2.5 um | 8.3271e-07 | None | kilogram | air::unspecified | biosphere |  | 1.28E-03 kg/kg fuel for diesel locomotives, according to Spielmann et al. (2007) Spielmann, M., Bauer, C., Dones, R., Institut, P. S., & Tuchschmid, M. (2007). Transport Services. Swiss Centre for Life Cycle Inventories, ecoinvent report No. 14.
Particulate Matter, > 10 um | 1.7737e-05 | None | kilogram | air::unspecified | biosphere |  | 4.59E-05 kg/kg fuel for diesel locomotives, according to Spielmann et al. (2007), plus 1.77E-05 kg/tkm, emission of particulates due to abrasion from rail tracks, wheels,and brakes Spielmann et al. (2007) Spielmann, M., Bauer, C., Dones, R., Institut, P. S., & Tuchschmid, M. (2007). Transport Services. Swiss Centre for Life Cycle Inventories, ecoinvent report No. 14.
Particulate Matter, > 2.5 um and < 10um | 1.6372e-05 | None | kilogram | air::unspecified | biosphere |  | 1.07E-04 kg/kg fuel for diesel locomotives, according to Spielmann et al. (2007), plus 1.63E-05 kg/tkm, emission of particulates due to abrasion from rail tracks, wheels,and brakes Spielmann et al. (2007) Spielmann, M., Bauer, C., Dones, R., Institut, P. S., & Tuchschmid, M. (2007). Transport Services. Swiss Centre for Life Cycle Inventories, ecoinvent report No. 14.
Selenium IV | 6.77e-12 | None | kilogram | air::unspecified | biosphere |  | 1.0E-08 kg/kg fuel for diesel locomotives, according to Spielmann et al. (2007) Spielmann, M., Bauer, C., Dones, R., Institut, P. S., & Tuchschmid, M. (2007). Transport Services. Swiss Centre for Life Cycle Inventories, ecoinvent report No. 14.
Sulfur dioxide | 4.062e-07 | None | kilogram | air::unspecified | biosphere |  | 6.0E-04 kg/kg fuel for diesel locomotives, according to Spielmann et al. (2007) Spielmann, M., Bauer, C., Dones, R., Institut, P. S., & Tuchschmid, M. (2007). Transport Services. Swiss Centre for Life Cycle Inventories, ecoinvent report No. 14.
Sulfur hexafluoride | 3.14e-09 | None | kilogram | air::unspecified | biosphere |  | 3.14E-09 kg/tkm, emission of particulates due to abrasion from rail tracks, wheels,and brakes Spielmann et al. (2007) Spielmann, M., Bauer, C., Dones, R., Institut, P. S., & Tuchschmid, M. (2007). Transport Services. Swiss Centre for Life Cycle Inventories, ecoinvent report No. 14.
Toluene | 2.708e-08 | None | kilogram | air::unspecified | biosphere |  | 4.0E-05 kg/kg fuel for diesel locomotives, according to Spielmann et al. (2007) Spielmann, M., Bauer, C., Dones, R., Institut, P. S., & Tuchschmid, M. (2007). Transport Services. Swiss Centre for Life Cycle Inventories, ecoinvent report No. 14.
Xylene | 2.708e-08 | None | kilogram | air::unspecified | biosphere |  | 4.0E-05 kg/kg fuel for diesel locomotives, according to Spielmann et al. (2007) Spielmann, M., Bauer, C., Dones, R., Institut, P. S., & Tuchschmid, M. (2007). Transport Services. Swiss Centre for Life Cycle Inventories, ecoinvent report No. 14.
Zinc II | 6.77e-10 | None | kilogram | air::unspecified | biosphere |  | 1.0E-06 kg/kg fuel for diesel locomotives, according to Spielmann et al. (2007) Spielmann, M., Bauer, C., Dones, R., Institut, P. S., & Tuchschmid, M. (2007). Transport Services. Swiss Centre for Life Cycle Inventories, ecoinvent report No. 14.
transport, freight train, electric | 1 | Europe without Switzerland | ton kilometer |  | production | transport, freight train
Activity | transport, freight train, fuel cell, hydrogen
location | Europe without Switzerland
production amount | 1
reference product | transport, freight train
type | process
unit | ton kilometer
worksheet name | None
source
description
special remark
comment
Exchanges
name | amount | location | unit | categories | type | reference product | comments
market for diesel | 0.000677 | Europe without Switzerland | kilogram |  | technosphere | diesel | The energy consumption for shunting processes is added. The shunting process is assumed to be done by diesel shunting locomotives exclusivley. The specific diesel consumption for the shunting is taken from the regional ecoinvent datasets "transport, freight train, electric".
market for hydrogen, gaseous | 0.0026407 | GLO | kilogram |  | technosphere | hydrogen, gaseous | The primary energy consumption (used for the traction/transport of the freight train) is calculated using the final energy for the given region and type of train (electric, diesel, or hydrogen) in EJ/yr, divided by the energy service variable for the given region and type of train in bn tkm/yr, for the year 2020, taken from the REMIND model for the SSP2-Base scenario.
production of locomotive, fuel cell, hydrogen | 7.11e-10 | GLO | unit |  | technosphere | locomotive, fuel cell, hydrogen
maintenance, locomotive | 7.11e-10 | RER | unit |  | technosphere | maintenance, locomotive | taken from ecoinvent, "transport, freight train, diesel
market for goods wagon | 4.59e-08 | GLO | unit |  | technosphere | goods wagon | taken from ecoinvent, "transport, freight train, diesel
maintenance, goods wagon | 4.59e-08 | RER | unit |  | technosphere | maintenance, goods wagon | taken from ecoinvent, "transport, freight train, diesel
market for railway track | 9.3e-05 | GLO | meter-year |  | technosphere | railway track | taken from ecoinvent, "transport, freight train, diesel
Ammonia | 1.354e-08 | None | kilogram | air::unspecified | biosphere |  | 2.0E-05 kg/kg fuel for diesel locomotives, according to Spielmann et al. (2007) Spielmann, M., Bauer, C., Dones, R., Institut, P. S., & Tuchschmid, M. (2007). Transport Services. Swiss Centre for Life Cycle Inventories, ecoinvent report No. 14.
Benzene | 6.77e-08 | None | kilogram | air::unspecified | biosphere |  | 1.0E-04 kg/kg fuel for diesel locomotives, according to Spielmann et al. (2007) Spielmann, M., Bauer, C., Dones, R., Institut, P. S., & Tuchschmid, M. (2007). Transport Services. Swiss Centre for Life Cycle Inventories, ecoinvent report No. 14.
Cadmium II | 6.77e-12 | None | kilogram | air::unspecified | biosphere |  | 1.0E-08 kg/kg fuel for diesel locomotives, according to Spielmann et al. (2007) Spielmann, M., Bauer, C., Dones, R., Institut, P. S., & Tuchschmid, M. (2007). Transport Services. Swiss Centre for Life Cycle Inventories, ecoinvent report No. 14.
Carbon dioxide, fossil | 0.0021298 | None | kilogram | air::unspecified | biosphere |  | 3.146 kg/kg fuel for diesel locomotives, according to Spielmann et al. (2007) Spielmann, M., Bauer, C., Dones, R., Institut, P. S., & Tuchschmid, M. (2007). Transport Services. Swiss Centre for Life Cycle Inventories, ecoinvent report No. 14.
Carbon monoxide, fossil | 1.0697e-05 | None | kilogram | air::unspecified | biosphere |  | 1.58E-02 kg/kg fuel for diesel locomotives, according to Spielmann et al. (2007) Spielmann, M., Bauer, C., Dones, R., Institut, P. S., & Tuchschmid, M. (2007). Transport Services. Swiss Centre for Life Cycle Inventories, ecoinvent report No. 14.
Chromium III | 3.385e-11 | None | kilogram | air::unspecified | biosphere |  | 5.0E-08 kg/kg fuel for diesel locomotives, according to Spielmann et al. (2007) Spielmann, M., Bauer, C., Dones, R., Institut, P. S., & Tuchschmid, M. (2007). Transport Services. Swiss Centre for Life Cycle Inventories, ecoinvent report No. 14.
Copper ion | 1.1509e-09 | None | kilogram | air::unspecified | biosphere |  | 1.7E-06 kg/kg fuel for diesel locomotives, according to Spielmann et al. (2007) Spielmann, M., Bauer, C., Dones, R., Institut, P. S., & Tuchschmid, M. (2007). Transport Services. Swiss Centre for Life Cycle Inventories, ecoinvent report No. 14.
Dinitrogen monoxide | 6.77e-08 | None | kilogram | air::unspecified | biosphere |  | 1.0E-04 kg/kg fuel for diesel locomotives, according to Spielmann et al. (2007) Spielmann, M., Bauer, C., Dones, R., Institut, P. S., & Tuchschmid, M. (2007). Transport Services. Swiss Centre for Life Cycle Inventories, ecoinvent report No. 14.
Iron ion | 0 | None | kilogram | soil::unspecified | biosphere |  | 1.24E-05 kg/tkm, emission of particulates due to abrasion from rail tracks, wheels,and brakes Spielmann et al. (2007) Spielmann, M., Bauer, C., Dones, R., Institut, P. S., & Tuchschmid, M. (2007). Transport Services. Swiss Centre for Life Cycle Inventories, ecoinvent report No. 14.
Lead II | 7.447e-14 | None | kilogram | air::unspecified | biosphere |  | 1.1E-10 kg/kg fuel for diesel locomotives, according to Spielmann et al. (2007) Spielmann, M., Bauer, C., Dones, R., Institut, P. S., & Tuchschmid, M. (2007). Transport Services. Swiss Centre for Life Cycle Inventories, ecoinvent report No. 14.
Mercury II | 1.354e-14 | None | kilogram | air::unspecified | biosphere |  | 2.0E-11 kg/kg fuel for diesel locomotives, according to Spielmann et al. (2007) Spielmann, M., Bauer, C., Dones, R., Institut, P. S., & Tuchschmid, M. (2007). Transport Services. Swiss Centre for Life Cycle Inventories, ecoinvent report No. 14.
Methane, fossil | 8.801e-08 | None | kilogram | air::unspecified | biosphere |  | 1.3E-04 kg/kg fuel for diesel locomotives, according to Spielmann et al. (2007) Spielmann, M., Bauer, C., Dones, R., Institut, P. S., & Tuchschmid, M. (2007). Transport Services. Swiss Centre for Life Cycle Inventories, ecoinvent report No. 14.
NMVOC, non-methane volatile organic compounds | 3.5542e-06 | None | kilogram | air::unspecified | biosphere |  | 5.25E-03 kg/kg fuel for diesel locomotives, according to Spielmann et al. (2007) Spielmann, M., Bauer, C., Dones, R., Institut, P. S., & Tuchschmid, M. (2007). Transport Services. Swiss Centre for Life Cycle Inventories, ecoinvent report No. 14.
Nickel II | 4.739e-11 | None | kilogram | air::unspecified | biosphere |  | 7.0E-08 kg/kg fuel for diesel locomotives, according to Spielmann et al. (2007) Spielmann, M., Bauer, C., Dones, R., Institut, P. S., & Tuchschmid, M. (2007). Transport Services. Swiss Centre for Life Cycle Inventories, ecoinvent report No. 14.
Nitrogen oxides | 3.7235e-05 | None | kilogram | air::unspecified | biosphere |  | 5.5E-02 kg/kg fuel for diesel locomotives, according to Spielmann et al. (2007) Spielmann, M., Bauer, C., Dones, R., Institut, P. S., & Tuchschmid, M. (2007). Transport Services. Swiss Centre for Life Cycle Inventories, ecoinvent report No. 14.
Particulate Matter, < 2.5 um | 8.3271e-07 | None | kilogram | air::unspecified | biosphere |  | 1.28E-03 kg/kg fuel for diesel locomotives, according to Spielmann et al. (2007) Spielmann, M., Bauer, C., Dones, R., Institut, P. S., & Tuchschmid, M. (2007). Transport Services. Swiss Centre for Life Cycle Inventories, ecoinvent report No. 14.
Particulate Matter, > 10 um | 1.7737e-05 | None | kilogram | air::unspecified | biosphere |  | 4.59E-05 kg/kg fuel for diesel locomotives, according to Spielmann et al. (2007), plus 1.77E-05 kg/tkm, emission of particulates due to abrasion from rail tracks, wheels,and brakes Spielmann et al. (2007) Spielmann, M., Bauer, C., Dones, R., Institut, P. S., & Tuchschmid, M. (2007). Transport Services. Swiss Centre for Life Cycle Inventories, ecoinvent report No. 14.
Particulate Matter, > 2.5 um and < 10um | 1.6372e-05 | None | kilogram | air::unspecified | biosphere |  | 1.07E-04 kg/kg fuel for diesel locomotives, according to Spielmann et al. (2007), plus 1.63E-05 kg/tkm, emission of particulates due to abrasion from rail tracks, wheels,and brakes Spielmann et al. (2007) Spielmann, M., Bauer, C., Dones, R., Institut, P. S., & Tuchschmid, M. (2007). Transport Services. Swiss Centre for Life Cycle Inventories, ecoinvent report No. 14.
Selenium IV | 6.77e-12 | None | kilogram | air::unspecified | biosphere |  | 1.0E-08 kg/kg fuel for diesel locomotives, according to Spielmann et al. (2007) Spielmann, M., Bauer, C., Dones, R., Institut, P. S., & Tuchschmid, M. (2007). Transport Services. Swiss Centre for Life Cycle Inventories, ecoinvent report No. 14.
Sulfur dioxide | 4.062e-07 | None | kilogram | air::unspecified | biosphere |  | 6.0E-04 kg/kg fuel for diesel locomotives, according to Spielmann et al. (2007) Spielmann, M., Bauer, C., Dones, R., Institut, P. S., & Tuchschmid, M. (2007). Transport Services. Swiss Centre for Life Cycle Inventories, ecoinvent report No. 14.
Toluene | 2.708e-08 | None | kilogram | air::unspecified | biosphere |  | 4.0E-05 kg/kg fuel for diesel locomotives, according to Spielmann et al. (2007) Spielmann, M., Bauer, C., Dones, R., Institut, P. S., & Tuchschmid, M. (2007). Transport Services. Swiss Centre for Life Cycle Inventories, ecoinvent report No. 14.
Xylene | 2.708e-08 | None | kilogram | air::unspecified | biosphere |  | 4.0E-05 kg/kg fuel for diesel locomotives, according to Spielmann et al. (2007) Spielmann, M., Bauer, C., Dones, R., Institut, P. S., & Tuchschmid, M. (2007). Transport Services. Swiss Centre for Life Cycle Inventories, ecoinvent report No. 14.
Zinc II | 6.77e-10 | None | kilogram | air::unspecified | biosphere |  | 1.0E-06 kg/kg fuel for diesel locomotives, according to Spielmann et al. (2007) Spielmann, M., Bauer, C., Dones, R., Institut, P. S., & Tuchschmid, M. (2007). Transport Services. Swiss Centre for Life Cycle Inventories, ecoinvent report No. 14.
transport, freight train, fuel cell, hydrogen | 1 | Europe without Switzerland | ton kilometer |  | production | transport, freight train
Activity | transport, freight train, diesel-electric
location | IN
production amount | 1
reference product | transport, freight train
type | process
unit | ton kilometer
worksheet name | None
source
description
special remark
comment
Exchanges
name | amount | location | unit | categories | type | reference product | comments
market for diesel | 0.0053798 | IN | kilogram |  | technosphere | diesel | The primary energy consumption (used for the traction/transport of the freight train) is calculated using the final energy for the given region and type of train (electric, diesel, or hydrogen) in EJ/yr, divided by the energy service variable for the given region and type of train in bn tkm/yr, for the year 2020, taken from the REMIND model for the SSP2-Base scenario. Additional the energy consumption for shunting processes is added. The shunting processe is assumed to be done by diesel shunting locomotives exclusivley. The specific diesel consumption for the shunting is taken from the regional ecoinvent datasets "transport, freight train, electric".
production of locomotive, diesel-electric | 3.5159e-10 | GLO | unit |  | technosphere | locomotive, diesel-electric | taken from ecoinvent "transport, freight train, diesel - IN"
market for maintenance, locomotive | 3.5159e-10 | GLO | unit |  | technosphere | maintenance, locomotive | taken from ecoinvent "transport, freight train, diesel - IN"
market for goods wagon | 1.1206e-08 | GLO | unit |  | technosphere | goods wagon | taken from ecoinvent "transport, freight train, diesel - IN"
market for maintenance, goods wagon | 1.1206e-08 | GLO | unit |  | technosphere | maintenance, goods wagon | taken from ecoinvent "transport, freight train, diesel - IN"
market for railway track | 4.505e-05 | GLO | meter-year |  | technosphere | railway track | taken from ecoinvent "transport, freight train, diesel - IN"
Ammonia | 1.076e-07 | None | kilogram | air::unspecified | biosphere |  | 2.0E-05 kg/kg fuel for diesel locomotives, according to Spielmann et al. (2007) Spielmann, M., Bauer, C., Dones, R., Institut, P. S., & Tuchschmid, M. (2007). Transport Services. Swiss Centre for Life Cycle Inventories, ecoinvent report No. 14.
Benzene | 5.3798e-07 | None | kilogram | air::unspecified | biosphere |  | 1.0E-04 kg/kg fuel for diesel locomotives, according to Spielmann et al. (2007) Spielmann, M., Bauer, C., Dones, R., Institut, P. S., & Tuchschmid, M. (2007). Transport Services. Swiss Centre for Life Cycle Inventories, ecoinvent report No. 14.
Cadmium II | 5.3798e-11 | None | kilogram | air::unspecified | biosphere |  | 1.0E-08 kg/kg fuel for diesel locomotives, according to Spielmann et al. (2007) Spielmann, M., Bauer, C., Dones, R., Institut, P. S., & Tuchschmid, M. (2007). Transport Services. Swiss Centre for Life Cycle Inventories, ecoinvent report No. 14.
Carbon dioxide, fossil | 0.016925 | None | kilogram | air::unspecified | biosphere |  | 3.146 kg/kg fuel for diesel locomotives, according to Spielmann et al. (2007) Spielmann, M., Bauer, C., Dones, R., Institut, P. S., & Tuchschmid, M. (2007). Transport Services. Swiss Centre for Life Cycle Inventories, ecoinvent report No. 14.
Carbon monoxide, fossil | 8.5e-05 | None | kilogram | air::unspecified | biosphere |  | 1.58E-02 kg/kg fuel for diesel locomotives, according to Spielmann et al. (2007) Spielmann, M., Bauer, C., Dones, R., Institut, P. S., & Tuchschmid, M. (2007). Transport Services. Swiss Centre for Life Cycle Inventories, ecoinvent report No. 14.
Chromium III | 2.6899e-10 | None | kilogram | air::unspecified | biosphere |  | 5.0E-08 kg/kg fuel for diesel locomotives, according to Spielmann et al. (2007) Spielmann, M., Bauer, C., Dones, R., Institut, P. S., & Tuchschmid, M. (2007). Transport Services. Swiss Centre for Life Cycle Inventories, ecoinvent report No. 14.
Copper ion | 9.1456e-09 | None | kilogram | air::unspecified | biosphere |  | 1.7E-06 kg/kg fuel for diesel locomotives, according to Spielmann et al. (2007) Spielmann, M., Bauer, C., Dones, R., Institut, P. S., & Tuchschmid, M. (2007). Transport Services. Swiss Centre for Life Cycle Inventories, ecoinvent report No. 14.
Dinitrogen monoxide | 5.3798e-07 | None | kilogram | air::unspecified | biosphere |  | 1.0E-04 kg/kg fuel for diesel locomotives, according to Spielmann et al. (2007) Spielmann, M., Bauer, C., Dones, R., Institut, P. S., & Tuchschmid, M. (2007). Transport Services. Swiss Centre for Life Cycle Inventories, ecoinvent report No. 14.
Iron ion | 1.24e-05 | None | kilogram | soil::unspecified | biosphere |  | 1.24E-05 kg/tkm, emission of particulates due to abrasion from rail tracks, wheels,and brakes Spielmann et al. (2007) Spielmann, M., Bauer, C., Dones, R., Institut, P. S., & Tuchschmid, M. (2007). Transport Services. Swiss Centre for Life Cycle Inventories, ecoinvent report No. 14.
Lead II | 5.9177e-13 | None | kilogram | air::unspecified | biosphere |  | 1.1E-10 kg/kg fuel for diesel locomotives, according to Spielmann et al. (2007) Spielmann, M., Bauer, C., Dones, R., Institut, P. S., & Tuchschmid, M. (2007). Transport Services. Swiss Centre for Life Cycle Inventories, ecoinvent report No. 14.
Mercury II | 1.076e-13 | None | kilogram | air::unspecified | biosphere |  | 2.0E-11 kg/kg fuel for diesel locomotives, according to Spielmann et al. (2007) Spielmann, M., Bauer, C., Dones, R., Institut, P. S., & Tuchschmid, M. (2007). Transport Services. Swiss Centre for Life Cycle Inventories, ecoinvent report No. 14.
Methane, fossil | 6.9937e-07 | None | kilogram | air::unspecified | biosphere |  | 1.3E-04 kg/kg fuel for diesel locomotives, according to Spielmann et al. (2007) Spielmann, M., Bauer, C., Dones, R., Institut, P. S., & Tuchschmid, M. (2007). Transport Services. Swiss Centre for Life Cycle Inventories, ecoinvent report No. 14.
NMVOC, non-methane volatile organic compounds | 2.8244e-05 | None | kilogram | air::unspecified | biosphere |  | 5.25E-03 kg/kg fuel for diesel locomotives, according to Spielmann et al. (2007) Spielmann, M., Bauer, C., Dones, R., Institut, P. S., & Tuchschmid, M. (2007). Transport Services. Swiss Centre for Life Cycle Inventories, ecoinvent report No. 14.
Nickel II | 3.7658e-10 | None | kilogram | air::unspecified | biosphere |  | 7.0E-08 kg/kg fuel for diesel locomotives, according to Spielmann et al. (2007) Spielmann, M., Bauer, C., Dones, R., Institut, P. S., & Tuchschmid, M. (2007). Transport Services. Swiss Centre for Life Cycle Inventories, ecoinvent report No. 14.
Nitrogen oxides | 0.00029589 | None | kilogram | air::unspecified | biosphere |  | 5.5E-02 kg/kg fuel for diesel locomotives, according to Spielmann et al. (2007) Spielmann, M., Bauer, C., Dones, R., Institut, P. S., & Tuchschmid, M. (2007). Transport Services. Swiss Centre for Life Cycle Inventories, ecoinvent report No. 14.
Particulate Matter, < 2.5 um | 6.6171e-06 | None | kilogram | air::unspecified | biosphere |  | 1.28E-03 kg/kg fuel for diesel locomotives, according to Spielmann et al. (2007) Spielmann, M., Bauer, C., Dones, R., Institut, P. S., & Tuchschmid, M. (2007). Transport Services. Swiss Centre for Life Cycle Inventories, ecoinvent report No. 14.
Particulate Matter, > 10 um | 1.7995e-05 | None | kilogram | air::unspecified | biosphere |  | 4.59E-05 kg/kg fuel for diesel locomotives, according to Spielmann et al. (2007), plus 1.77E-05 kg/tkm, emission of particulates due to abrasion from rail tracks, wheels,and brakes Spielmann et al. (2007) Spielmann, M., Bauer, C., Dones, R., Institut, P. S., & Tuchschmid, M. (2007). Transport Services. Swiss Centre for Life Cycle Inventories, ecoinvent report No. 14.
Particulate Matter, > 2.5 um and < 10um | 1.6876e-05 | None | kilogram | air::unspecified | biosphere |  | 1.07E-04 kg/kg fuel for diesel locomotives, according to Spielmann et al. (2007), plus 1.63E-05 kg/tkm, emission of particulates due to abrasion from rail tracks, wheels,and brakes Spielmann et al. (2007) Spielmann, M., Bauer, C., Dones, R., Institut, P. S., & Tuchschmid, M. (2007). Transport Services. Swiss Centre for Life Cycle Inventories, ecoinvent report No. 14.
Selenium IV | 5.3798e-11 | None | kilogram | air::unspecified | biosphere |  | 1.0E-08 kg/kg fuel for diesel locomotives, according to Spielmann et al. (2007) Spielmann, M., Bauer, C., Dones, R., Institut, P. S., & Tuchschmid, M. (2007). Transport Services. Swiss Centre for Life Cycle Inventories, ecoinvent report No. 14.
Sulfur dioxide | 3.2279e-06 | None | kilogram | air::unspecified | biosphere |  | 6.0E-04 kg/kg fuel for diesel locomotives, according to Spielmann et al. (2007) Spielmann, M., Bauer, C., Dones, R., Institut, P. S., & Tuchschmid, M. (2007). Transport Services. Swiss Centre for Life Cycle Inventories, ecoinvent report No. 14.
Toluene | 2.1519e-07 | None | kilogram | air::unspecified | biosphere |  | 4.0E-05 kg/kg fuel for diesel locomotives, according to Spielmann et al. (2007) Spielmann, M., Bauer, C., Dones, R., Institut, P. S., & Tuchschmid, M. (2007). Transport Services. Swiss Centre for Life Cycle Inventories, ecoinvent report No. 14.
Xylene | 2.1519e-07 | None | kilogram | air::unspecified | biosphere |  | 4.0E-05 kg/kg fuel for diesel locomotives, according to Spielmann et al. (2007) Spielmann, M., Bauer, C., Dones, R., Institut, P. S., & Tuchschmid, M. (2007). Transport Services. Swiss Centre for Life Cycle Inventories, ecoinvent report No. 14.
Zinc II | 5.3798e-09 | None | kilogram | air::unspecified | biosphere |  | 1.0E-06 kg/kg fuel for diesel locomotives, according to Spielmann et al. (2007) Spielmann, M., Bauer, C., Dones, R., Institut, P. S., & Tuchschmid, M. (2007). Transport Services. Swiss Centre for Life Cycle Inventories, ecoinvent report No. 14.
transport, freight train, diesel-electric | 1 | IN | ton kilometer |  | production | transport, freight train
Activity | transport, freight train, electric
location | IN
production amount | 1
reference product | transport, freight train
type | process
unit | ton kilometer
worksheet name | None
source
description
special remark
comment
Exchanges
name | amount | location | unit | categories | type | reference product | comments
market for diesel | 0.00025188 | IN | kilogram |  | technosphere | diesel | The energy consumption for shunting processes is added. The shunting process is assumed to be done by diesel shunting locomotives exclusivley. The specific diesel consumption for the shunting is taken from the regional ecoinvent datasets "transport, freight train, electric".
market group for electricity, high voltage | 0.0079316 | IN | kilowatt hour |  | technosphere | electricity, high voltage | The primary energy consumption (used for the traction/transport of the freight train) is calculated using the final energy for the given region and type of train (electric, diesel, or hydrogen) in EJ/yr, divided by the energy service variable for the given region and type of train in bn tkm/yr, for the year 2020, taken from the REMIND model for the SSP2-Base scenario. Similar to the ecoinvent process the electricity consumed is split 50/50 between high and medium voltage as precise data was not available.
market group for electricity, medium voltage | 0.0079316 | IN | kilowatt hour |  | technosphere | electricity, medium voltage | The primary energy consumption (used for the traction/transport of the freight train) is calculated using the final energy for the given region and type of train (electric, diesel, or hydrogen) in EJ/yr, divided by the energy service variable for the given region and type of train in bn tkm/yr, for the year 2020, taken from the REMIND model for the SSP2-Base scenario. Similar to the ecoinvent process the electricity consumed is split 50/50 between high and medium voltage as precise data was not available.
production of locomotive, electric catenary | 2.2077e-10 | GLO | unit |  | technosphere | locomotive, electric catenary | taken from ecoinvent process "transport, freight train, electricity - IN"
market for maintenance, locomotive | 2.2077e-10 | GLO | unit |  | technosphere | maintenance, locomotive | taken from ecoinvent process "transport, freight train, electricity - IN"
market for goods wagon | 1.1206e-08 | GLO | unit |  | technosphere | goods wagon | taken from ecoinvent process "transport, freight train, electricity - IN"
market for maintenance, goods wagon | 1.1206e-08 | GLO | unit |  | technosphere | maintenance, goods wagon | taken from ecoinvent process "transport, freight train, electricity - IN"
market for railway track | 4.5238e-05 | GLO | meter-year |  | technosphere | railway track | taken from ecoinvent process "transport, freight train, electricity - IN"
Ammonia | 5.0376e-09 | None | kilogram | air::unspecified | biosphere |  | 2.0E-05 kg/kg fuel for diesel locomotives, according to Spielmann et al. (2007) Spielmann, M., Bauer, C., Dones, R., Institut, P. S., & Tuchschmid, M. (2007). Transport Services. Swiss Centre for Life Cycle Inventories, ecoinvent report No. 14.
Benzene | 2.5188e-08 | None | kilogram | air::unspecified | biosphere |  | 1.0E-04 kg/kg fuel for diesel locomotives, according to Spielmann et al. (2007) Spielmann, M., Bauer, C., Dones, R., Institut, P. S., & Tuchschmid, M. (2007). Transport Services. Swiss Centre for Life Cycle Inventories, ecoinvent report No. 14.
Cadmium II | 2.5188e-12 | None | kilogram | air::unspecified | biosphere |  | 1.0E-08 kg/kg fuel for diesel locomotives, according to Spielmann et al. (2007) Spielmann, M., Bauer, C., Dones, R., Institut, P. S., & Tuchschmid, M. (2007). Transport Services. Swiss Centre for Life Cycle Inventories, ecoinvent report No. 14.
Carbon dioxide, fossil | 0.00079241 | None | kilogram | air::unspecified | biosphere |  | 3.146 kg/kg fuel for diesel locomotives, according to Spielmann et al. (2007) Spielmann, M., Bauer, C., Dones, R., Institut, P. S., & Tuchschmid, M. (2007). Transport Services. Swiss Centre for Life Cycle Inventories, ecoinvent report No. 14.
Carbon monoxide, fossil | 3.9797e-06 | None | kilogram | air::unspecified | biosphere |  | 1.58E-02 kg/kg fuel for diesel locomotives, according to Spielmann et al. (2007) Spielmann, M., Bauer, C., Dones, R., Institut, P. S., & Tuchschmid, M. (2007). Transport Services. Swiss Centre for Life Cycle Inventories, ecoinvent report No. 14.
Chromium III | 1.2594e-11 | None | kilogram | air::unspecified | biosphere |  | 5.0E-08 kg/kg fuel for diesel locomotives, according to Spielmann et al. (2007) Spielmann, M., Bauer, C., Dones, R., Institut, P. S., & Tuchschmid, M. (2007). Transport Services. Swiss Centre for Life Cycle Inventories, ecoinvent report No. 14.
Copper ion | 4.282e-10 | None | kilogram | air::unspecified | biosphere |  | 1.7E-06 kg/kg fuel for diesel locomotives, according to Spielmann et al. (2007) Spielmann, M., Bauer, C., Dones, R., Institut, P. S., & Tuchschmid, M. (2007). Transport Services. Swiss Centre for Life Cycle Inventories, ecoinvent report No. 14.
Dinitrogen monoxide | 2.5188e-08 | None | kilogram | air::unspecified | biosphere |  | 1.0E-04 kg/kg fuel for diesel locomotives, according to Spielmann et al. (2007) Spielmann, M., Bauer, C., Dones, R., Institut, P. S., & Tuchschmid, M. (2007). Transport Services. Swiss Centre for Life Cycle Inventories, ecoinvent report No. 14.
Iron ion | 1.24e-05 | None | kilogram | soil::unspecified | biosphere |  | 1.24E-05 kg/tkm, emission of particulates due to abrasion from rail tracks, wheels,and brakes Spielmann et al. (2007) Spielmann, M., Bauer, C., Dones, R., Institut, P. S., & Tuchschmid, M. (2007). Transport Services. Swiss Centre for Life Cycle Inventories, ecoinvent report No. 14.
Lead II | 2.7707e-14 | None | kilogram | air::unspecified | biosphere |  | 1.1E-10 kg/kg fuel for diesel locomotives, according to Spielmann et al. (2007) Spielmann, M., Bauer, C., Dones, R., Institut, P. S., & Tuchschmid, M. (2007). Transport Services. Swiss Centre for Life Cycle Inventories, ecoinvent report No. 14.
Mercury II | 5.0376e-15 | None | kilogram | air::unspecified | biosphere |  | 2.0E-11 kg/kg fuel for diesel locomotives, according to Spielmann et al. (2007) Spielmann, M., Bauer, C., Dones, R., Institut, P. S., & Tuchschmid, M. (2007). Transport Services. Swiss Centre for Life Cycle Inventories, ecoinvent report No. 14.
Methane, fossil | 3.2744e-08 | None | kilogram | air::unspecified | biosphere |  | 1.3E-04 kg/kg fuel for diesel locomotives, according to Spielmann et al. (2007) Spielmann, M., Bauer, C., Dones, R., Institut, P. S., & Tuchschmid, M. (2007). Transport Services. Swiss Centre for Life Cycle Inventories, ecoinvent report No. 14.
NMVOC, non-methane volatile organic compounds | 1.3224e-06 | None | kilogram | air::unspecified | biosphere |  | 5.25E-03 kg/kg fuel for diesel locomotives, according to Spielmann et al. (2007) Spielmann, M., Bauer, C., Dones, R., Institut, P. S., & Tuchschmid, M. (2007). Transport Services. Swiss Centre for Life Cycle Inventories, ecoinvent report No. 14.
Nickel II | 1.7632e-11 | None | kilogram | air::unspecified | biosphere |  | 7.0E-08 kg/kg fuel for diesel locomotives, according to Spielmann et al. (2007) Spielmann, M., Bauer, C., Dones, R., Institut, P. S., & Tuchschmid, M. (2007). Transport Services. Swiss Centre for Life Cycle Inventories, ecoinvent report No. 14.
Nitrogen oxides | 1.3853e-05 | None | kilogram | air::unspecified | biosphere |  | 5.5E-02 kg/kg fuel for diesel locomotives, according to Spielmann et al. (2007) Spielmann, M., Bauer, C., Dones, R., Institut, P. S., & Tuchschmid, M. (2007). Transport Services. Swiss Centre for Life Cycle Inventories, ecoinvent report No. 14.
Particulate Matter, < 2.5 um | 3.0981e-07 | None | kilogram | air::unspecified | biosphere |  | 1.28E-03 kg/kg fuel for diesel locomotives, according to Spielmann et al. (2007) Spielmann, M., Bauer, C., Dones, R., Institut, P. S., & Tuchschmid, M. (2007). Transport Services. Swiss Centre for Life Cycle Inventories, ecoinvent report No. 14.
Particulate Matter, > 10 um | 1.7714e-05 | None | kilogram | air::unspecified | biosphere |  | 4.59E-05 kg/kg fuel for diesel locomotives, according to Spielmann et al. (2007), plus 1.77E-05 kg/tkm, emission of particulates due to abrasion from rail tracks, wheels,and brakes Spielmann et al. (2007) Spielmann, M., Bauer, C., Dones, R., Institut, P. S., & Tuchschmid, M. (2007). Transport Services. Swiss Centre for Life Cycle Inventories, ecoinvent report No. 14.
Particulate Matter, > 2.5 um and < 10um | 1.6327e-05 | None | kilogram | air::unspecified | biosphere |  | 1.07E-04 kg/kg fuel for diesel locomotives, according to Spielmann et al. (2007), plus 1.63E-05 kg/tkm, emission of particulates due to abrasion from rail tracks, wheels,and brakes Spielmann et al. (2007) Spielmann, M., Bauer, C., Dones, R., Institut, P. S., & Tuchschmid, M. (2007). Transport Services. Swiss Centre for Life Cycle Inventories, ecoinvent report No. 14.
Selenium IV | 2.5188e-12 | None | kilogram | air::unspecified | biosphere |  | 1.0E-08 kg/kg fuel for diesel locomotives, according to Spielmann et al. (2007) Spielmann, M., Bauer, C., Dones, R., Institut, P. S., & Tuchschmid, M. (2007). Transport Services. Swiss Centre for Life Cycle Inventories, ecoinvent report No. 14.
Sulfur dioxide | 1.5113e-07 | None | kilogram | air::unspecified | biosphere |  | 6.0E-04 kg/kg fuel for diesel locomotives, according to Spielmann et al. (2007) Spielmann, M., Bauer, C., Dones, R., Institut, P. S., & Tuchschmid, M. (2007). Transport Services. Swiss Centre for Life Cycle Inventories, ecoinvent report No. 14.
Sulfur hexafluoride | 3.14e-09 | None | kilogram | air::unspecified | biosphere |  | 3.14E-09 kg/tkm, emission of particulates due to abrasion from rail tracks, wheels,and brakes Spielmann et al. (2007) Spielmann, M., Bauer, C., Dones, R., Institut, P. S., & Tuchschmid, M. (2007). Transport Services. Swiss Centre for Life Cycle Inventories, ecoinvent report No. 14.
Toluene | 1.0075e-08 | None | kilogram | air::unspecified | biosphere |  | 4.0E-05 kg/kg fuel for diesel locomotives, according to Spielmann et al. (2007) Spielmann, M., Bauer, C., Dones, R., Institut, P. S., & Tuchschmid, M. (2007). Transport Services. Swiss Centre for Life Cycle Inventories, ecoinvent report No. 14.
Xylene | 1.0075e-08 | None | kilogram | air::unspecified | biosphere |  | 4.0E-05 kg/kg fuel for diesel locomotives, according to Spielmann et al. (2007) Spielmann, M., Bauer, C., Dones, R., Institut, P. S., & Tuchschmid, M. (2007). Transport Services. Swiss Centre for Life Cycle Inventories, ecoinvent report No. 14.
Zinc II | 2.5188e-10 | None | kilogram | air::unspecified | biosphere |  | 1.0E-06 kg/kg fuel for diesel locomotives, according to Spielmann et al. (2007) Spielmann, M., Bauer, C., Dones, R., Institut, P. S., & Tuchschmid, M. (2007). Transport Services. Swiss Centre for Life Cycle Inventories, ecoinvent report No. 14.
transport, freight train, electric | 1 | IN | ton kilometer |  | production | transport, freight train
Activity | transport, freight train, fuel cell, hydrogen
location | IN
production amount | 1
reference product | transport, freight train
type | process
unit | ton kilometer
worksheet name | None
source
description
special remark
comment
Exchanges
name | amount | location | unit | categories | type | reference product | comments
market for diesel | 0.00025188 | IN | kilogram |  | technosphere | diesel | The energy consumption for shunting processes is added. The shunting process is assumed to be done by diesel shunting locomotives exclusivley. The specific diesel consumption for the shunting is taken from the regional ecoinvent datasets "transport, freight train, electric".
market for hydrogen, gaseous | 0.0018172 | GLO | kilogram |  | technosphere | hydrogen, gaseous | The primary energy consumption (used for the traction/transport of the freight train) is calculated using the final energy for the given region and type of train (electric, diesel, or hydrogen) in EJ/yr, divided by the energy service variable for the given region and type of train in bn tkm/yr, for the year 2020, taken from the REMIND model for the SSP2-Base scenario.
production of locomotive, fuel cell, hydrogen | 3.5159e-10 | GLO | unit |  | technosphere | locomotive, diesel-electric | taken from ecoinvent "transport, freight train, diesel - IN", as the hydrogen locomotive has similar output power as the diesel-electric train, and it is assumed that diesel trains can used for retrofitting HFC-systems
market for maintenance, locomotive | 3.5159e-10 | GLO | unit |  | technosphere | maintenance, locomotive | taken from ecoinvent "transport, freight train, diesel - IN", as the hydrogen locomotive has similar output power as the diesel-electric train, and it is assumed that diesel trains can used for retrofitting HFC-systems
market for goods wagon | 1.1206e-08 | GLO | unit |  | technosphere | goods wagon | taken from ecoinvent "transport, freight train, diesel - IN", as the hydrogen locomotive has similar output power as the diesel-electric train, and it is assumed that diesel trains can used for retrofitting HFC-systems
market for maintenance, goods wagon | 1.1206e-08 | GLO | unit |  | technosphere | maintenance, goods wagon | taken from ecoinvent "transport, freight train, diesel - IN", as the hydrogen locomotive has similar output power as the diesel-electric train, and it is assumed that diesel trains can used for retrofitting HFC-systems
market for railway track | 4.505e-05 | GLO | meter-year |  | technosphere | railway track | taken from ecoinvent "transport, freight train, diesel - IN", as the hydrogen locomotive has similar output power as the diesel-electric train, and it is assumed that diesel trains can used for retrofitting HFC-systems
Ammonia | 5.0376e-09 | None | kilogram | air::unspecified | biosphere |  | 2.0E-05 kg/kg fuel for diesel locomotives, according to Spielmann et al. (2007) Spielmann, M., Bauer, C., Dones, R., Institut, P. S., & Tuchschmid, M. (2007). Transport Services. Swiss Centre for Life Cycle Inventories, ecoinvent report No. 14.
Benzene | 2.5188e-08 | None | kilogram | air::unspecified | biosphere |  | 1.0E-04 kg/kg fuel for diesel locomotives, according to Spielmann et al. (2007) Spielmann, M., Bauer, C., Dones, R., Institut, P. S., & Tuchschmid, M. (2007). Transport Services. Swiss Centre for Life Cycle Inventories, ecoinvent report No. 14.
Cadmium II | 2.5188e-12 | None | kilogram | air::unspecified | biosphere |  | 1.0E-08 kg/kg fuel for diesel locomotives, according to Spielmann et al. (2007) Spielmann, M., Bauer, C., Dones, R., Institut, P. S., & Tuchschmid, M. (2007). Transport Services. Swiss Centre for Life Cycle Inventories, ecoinvent report No. 14.
Carbon dioxide, fossil | 0.00079241 | None | kilogram | air::unspecified | biosphere |  | 3.146 kg/kg fuel for diesel locomotives, according to Spielmann et al. (2007) Spielmann, M., Bauer, C., Dones, R., Institut, P. S., & Tuchschmid, M. (2007). Transport Services. Swiss Centre for Life Cycle Inventories, ecoinvent report No. 14.
Carbon monoxide, fossil | 3.9797e-06 | None | kilogram | air::unspecified | biosphere |  | 1.58E-02 kg/kg fuel for diesel locomotives, according to Spielmann et al. (2007) Spielmann, M., Bauer, C., Dones, R., Institut, P. S., & Tuchschmid, M. (2007). Transport Services. Swiss Centre for Life Cycle Inventories, ecoinvent report No. 14.
Chromium III | 1.2594e-11 | None | kilogram | air::unspecified | biosphere |  | 5.0E-08 kg/kg fuel for diesel locomotives, according to Spielmann et al. (2007) Spielmann, M., Bauer, C., Dones, R., Institut, P. S., & Tuchschmid, M. (2007). Transport Services. Swiss Centre for Life Cycle Inventories, ecoinvent report No. 14.
Copper ion | 4.282e-10 | None | kilogram | air::unspecified | biosphere |  | 1.7E-06 kg/kg fuel for diesel locomotives, according to Spielmann et al. (2007) Spielmann, M., Bauer, C., Dones, R., Institut, P. S., & Tuchschmid, M. (2007). Transport Services. Swiss Centre for Life Cycle Inventories, ecoinvent report No. 14.
Dinitrogen monoxide | 2.5188e-08 | None | kilogram | air::unspecified | biosphere |  | 1.0E-04 kg/kg fuel for diesel locomotives, according to Spielmann et al. (2007) Spielmann, M., Bauer, C., Dones, R., Institut, P. S., & Tuchschmid, M. (2007). Transport Services. Swiss Centre for Life Cycle Inventories, ecoinvent report No. 14.
Iron ion | 0 | None | kilogram | soil::unspecified | biosphere |  | 1.24E-05 kg/tkm, emission of particulates due to abrasion from rail tracks, wheels,and brakes Spielmann et al. (2007) Spielmann, M., Bauer, C., Dones, R., Institut, P. S., & Tuchschmid, M. (2007). Transport Services. Swiss Centre for Life Cycle Inventories, ecoinvent report No. 14.
Lead II | 2.7707e-14 | None | kilogram | air::unspecified | biosphere |  | 1.1E-10 kg/kg fuel for diesel locomotives, according to Spielmann et al. (2007) Spielmann, M., Bauer, C., Dones, R., Institut, P. S., & Tuchschmid, M. (2007). Transport Services. Swiss Centre for Life Cycle Inventories, ecoinvent report No. 14.
Mercury II | 5.0376e-15 | None | kilogram | air::unspecified | biosphere |  | 2.0E-11 kg/kg fuel for diesel locomotives, according to Spielmann et al. (2007) Spielmann, M., Bauer, C., Dones, R., Institut, P. S., & Tuchschmid, M. (2007). Transport Services. Swiss Centre for Life Cycle Inventories, ecoinvent report No. 14.
Methane, fossil | 3.2744e-08 | None | kilogram | air::unspecified | biosphere |  | 1.3E-04 kg/kg fuel for diesel locomotives, according to Spielmann et al. (2007) Spielmann, M., Bauer, C., Dones, R., Institut, P. S., & Tuchschmid, M. (2007). Transport Services. Swiss Centre for Life Cycle Inventories, ecoinvent report No. 14.
NMVOC, non-methane volatile organic compounds | 1.3224e-06 | None | kilogram | air::unspecified | biosphere |  | 5.25E-03 kg/kg fuel for diesel locomotives, according to Spielmann et al. (2007) Spielmann, M., Bauer, C., Dones, R., Institut, P. S., & Tuchschmid, M. (2007). Transport Services. Swiss Centre for Life Cycle Inventories, ecoinvent report No. 14.
Nickel II | 1.7632e-11 | None | kilogram | air::unspecified | biosphere |  | 7.0E-08 kg/kg fuel for diesel locomotives, according to Spielmann et al. (2007) Spielmann, M., Bauer, C., Dones, R., Institut, P. S., & Tuchschmid, M. (2007). Transport Services. Swiss Centre for Life Cycle Inventories, ecoinvent report No. 14.
Nitrogen oxides | 1.3853e-05 | None | kilogram | air::unspecified | biosphere |  | 5.5E-02 kg/kg fuel for diesel locomotives, according to Spielmann et al. (2007) Spielmann, M., Bauer, C., Dones, R., Institut, P. S., & Tuchschmid, M. (2007). Transport Services. Swiss Centre for Life Cycle Inventories, ecoinvent report No. 14.
Particulate Matter, < 2.5 um | 3.0981e-07 | None | kilogram | air::unspecified | biosphere |  | 1.28E-03 kg/kg fuel for diesel locomotives, according to Spielmann et al. (2007) Spielmann, M., Bauer, C., Dones, R., Institut, P. S., & Tuchschmid, M. (2007). Transport Services. Swiss Centre for Life Cycle Inventories, ecoinvent report No. 14.
Particulate Matter, > 10 um | 1.7714e-05 | None | kilogram | air::unspecified | biosphere |  | 4.59E-05 kg/kg fuel for diesel locomotives, according to Spielmann et al. (2007), plus 1.77E-05 kg/tkm, emission of particulates due to abrasion from rail tracks, wheels,and brakes Spielmann et al. (2007) Spielmann, M., Bauer, C., Dones, R., Institut, P. S., & Tuchschmid, M. (2007). Transport Services. Swiss Centre for Life Cycle Inventories, ecoinvent report No. 14.
Particulate Matter, > 2.5 um and < 10um | 1.6327e-05 | None | kilogram | air::unspecified | biosphere |  | 1.07E-04 kg/kg fuel for diesel locomotives, according to Spielmann et al. (2007), plus 1.63E-05 kg/tkm, emission of particulates due to abrasion from rail tracks, wheels,and brakes Spielmann et al. (2007) Spielmann, M., Bauer, C., Dones, R., Institut, P. S., & Tuchschmid, M. (2007). Transport Services. Swiss Centre for Life Cycle Inventories, ecoinvent report No. 14.
Selenium IV | 2.5188e-12 | None | kilogram | air::unspecified | biosphere |  | 1.0E-08 kg/kg fuel for diesel locomotives, according to Spielmann et al. (2007) Spielmann, M., Bauer, C., Dones, R., Institut, P. S., & Tuchschmid, M. (2007). Transport Services. Swiss Centre for Life Cycle Inventories, ecoinvent report No. 14.
Sulfur dioxide | 1.5113e-07 | None | kilogram | air::unspecified | biosphere |  | 6.0E-04 kg/kg fuel for diesel locomotives, according to Spielmann et al. (2007) Spielmann, M., Bauer, C., Dones, R., Institut, P. S., & Tuchschmid, M. (2007). Transport Services. Swiss Centre for Life Cycle Inventories, ecoinvent report No. 14.
Toluene | 1.0075e-08 | None | kilogram | air::unspecified | biosphere |  | 4.0E-05 kg/kg fuel for diesel locomotives, according to Spielmann et al. (2007) Spielmann, M., Bauer, C., Dones, R., Institut, P. S., & Tuchschmid, M. (2007). Transport Services. Swiss Centre for Life Cycle Inventories, ecoinvent report No. 14.
Xylene | 1.0075e-08 | None | kilogram | air::unspecified | biosphere |  | 4.0E-05 kg/kg fuel for diesel locomotives, according to Spielmann et al. (2007) Spielmann, M., Bauer, C., Dones, R., Institut, P. S., & Tuchschmid, M. (2007). Transport Services. Swiss Centre for Life Cycle Inventories, ecoinvent report No. 14.
Zinc II | 2.5188e-10 | None | kilogram | air::unspecified | biosphere |  | 1.0E-06 kg/kg fuel for diesel locomotives, according to Spielmann et al. (2007) Spielmann, M., Bauer, C., Dones, R., Institut, P. S., & Tuchschmid, M. (2007). Transport Services. Swiss Centre for Life Cycle Inventories, ecoinvent report No. 14.
transport, freight train, fuel cell, hydrogen | 1 | IN | ton kilometer |  | production | transport, freight train
Activity | transport, freight train, diesel-electric
location | CN
production amount | 1
reference product | transport, freight train
type | process
unit | ton kilometer
worksheet name | None
source
description
special remark
comment
Exchanges
name | amount | location | unit | categories | type | reference product | comments
market for diesel | 0.0043406 | RoW | kilogram |  | technosphere | diesel | The primary energy consumption (used for the traction/transport of the freight train) is calculated using the final energy for the given region and type of train (electric, diesel, or hydrogen) in EJ/yr, divided by the energy service variable for the given region and type of train in bn tkm/yr, for the year 2020, taken from the REMIND model for the SSP2-Base scenario. Additional the energy consumption for shunting processes is added. The shunting processe is assumed to be done by diesel shunting locomotives exclusivley. The specific diesel consumption for the shunting is taken from the regional ecoinvent datasets "transport, freight train, electric".
production of locomotive, diesel-electric | 7.11e-10 | GLO | unit |  | technosphere | locomotive, diesel-electric | taken from ecoinvent inventor "transport, frieght train, diesel - CN"
market for maintenance, locomotive | 7.11e-10 | GLO | unit |  | technosphere | maintenance, locomotive | taken from ecoinvent inventor "transport, frieght train, diesel - CN"
market for goods wagon | 4.59e-08 | GLO | unit |  | technosphere | goods wagon | taken from ecoinvent inventor "transport, frieght train, diesel - CN"
market for maintenance, goods wagon | 4.59e-08 | GLO | unit |  | technosphere | maintenance, goods wagon | taken from ecoinvent inventor "transport, frieght train, diesel - CN"
market for railway track | 9.3e-05 | GLO | meter-year |  | technosphere | railway track | taken from ecoinvent inventor "transport, frieght train, diesel - CN"
Ammonia | 8.6812e-08 | None | kilogram | air::unspecified | biosphere |  | 2.0E-05 kg/kg fuel for diesel locomotives, according to Spielmann et al. (2007) Spielmann, M., Bauer, C., Dones, R., Institut, P. S., & Tuchschmid, M. (2007). Transport Services. Swiss Centre for Life Cycle Inventories, ecoinvent report No. 14.
Benzene | 4.3406e-07 | None | kilogram | air::unspecified | biosphere |  | 1.0E-04 kg/kg fuel for diesel locomotives, according to Spielmann et al. (2007) Spielmann, M., Bauer, C., Dones, R., Institut, P. S., & Tuchschmid, M. (2007). Transport Services. Swiss Centre for Life Cycle Inventories, ecoinvent report No. 14.
Cadmium II | 4.3406e-11 | None | kilogram | air::unspecified | biosphere |  | 1.0E-08 kg/kg fuel for diesel locomotives, according to Spielmann et al. (2007) Spielmann, M., Bauer, C., Dones, R., Institut, P. S., & Tuchschmid, M. (2007). Transport Services. Swiss Centre for Life Cycle Inventories, ecoinvent report No. 14.
Carbon dioxide, fossil | 0.013656 | None | kilogram | air::unspecified | biosphere |  | 3.146 kg/kg fuel for diesel locomotives, according to Spielmann et al. (2007) Spielmann, M., Bauer, C., Dones, R., Institut, P. S., & Tuchschmid, M. (2007). Transport Services. Swiss Centre for Life Cycle Inventories, ecoinvent report No. 14.
Carbon monoxide, fossil | 6.8582e-05 | None | kilogram | air::unspecified | biosphere |  | 1.58E-02 kg/kg fuel for diesel locomotives, according to Spielmann et al. (2007) Spielmann, M., Bauer, C., Dones, R., Institut, P. S., & Tuchschmid, M. (2007). Transport Services. Swiss Centre for Life Cycle Inventories, ecoinvent report No. 14.
Chromium III | 2.1703e-10 | None | kilogram | air::unspecified | biosphere |  | 5.0E-08 kg/kg fuel for diesel locomotives, according to Spielmann et al. (2007) Spielmann, M., Bauer, C., Dones, R., Institut, P. S., & Tuchschmid, M. (2007). Transport Services. Swiss Centre for Life Cycle Inventories, ecoinvent report No. 14.
Copper ion | 7.3791e-09 | None | kilogram | air::unspecified | biosphere |  | 1.7E-06 kg/kg fuel for diesel locomotives, according to Spielmann et al. (2007) Spielmann, M., Bauer, C., Dones, R., Institut, P. S., & Tuchschmid, M. (2007). Transport Services. Swiss Centre for Life Cycle Inventories, ecoinvent report No. 14.
Dinitrogen monoxide | 4.3406e-07 | None | kilogram | air::unspecified | biosphere |  | 1.0E-04 kg/kg fuel for diesel locomotives, according to Spielmann et al. (2007) Spielmann, M., Bauer, C., Dones, R., Institut, P. S., & Tuchschmid, M. (2007). Transport Services. Swiss Centre for Life Cycle Inventories, ecoinvent report No. 14.
Iron ion | 1.24e-05 | None | kilogram | soil::unspecified | biosphere |  | 1.24E-05 kg/tkm, emission of particulates due to abrasion from rail tracks, wheels,and brakes Spielmann et al. (2007) Spielmann, M., Bauer, C., Dones, R., Institut, P. S., & Tuchschmid, M. (2007). Transport Services. Swiss Centre for Life Cycle Inventories, ecoinvent report No. 14.
Lead II | 4.7747e-13 | None | kilogram | air::unspecified | biosphere |  | 1.1E-10 kg/kg fuel for diesel locomotives, according to Spielmann et al. (2007) Spielmann, M., Bauer, C., Dones, R., Institut, P. S., & Tuchschmid, M. (2007). Transport Services. Swiss Centre for Life Cycle Inventories, ecoinvent report No. 14.
Mercury II | 8.6812e-14 | None | kilogram | air::unspecified | biosphere |  | 2.0E-11 kg/kg fuel for diesel locomotives, according to Spielmann et al. (2007) Spielmann, M., Bauer, C., Dones, R., Institut, P. S., & Tuchschmid, M. (2007). Transport Services. Swiss Centre for Life Cycle Inventories, ecoinvent report No. 14.
Methane, fossil | 5.6428e-07 | None | kilogram | air::unspecified | biosphere |  | 1.3E-04 kg/kg fuel for diesel locomotives, according to Spielmann et al. (2007) Spielmann, M., Bauer, C., Dones, R., Institut, P. S., & Tuchschmid, M. (2007). Transport Services. Swiss Centre for Life Cycle Inventories, ecoinvent report No. 14.
NMVOC, non-methane volatile organic compounds | 2.2788e-05 | None | kilogram | air::unspecified | biosphere |  | 5.25E-03 kg/kg fuel for diesel locomotives, according to Spielmann et al. (2007) Spielmann, M., Bauer, C., Dones, R., Institut, P. S., & Tuchschmid, M. (2007). Transport Services. Swiss Centre for Life Cycle Inventories, ecoinvent report No. 14.
Nickel II | 3.0384e-10 | None | kilogram | air::unspecified | biosphere |  | 7.0E-08 kg/kg fuel for diesel locomotives, according to Spielmann et al. (2007) Spielmann, M., Bauer, C., Dones, R., Institut, P. S., & Tuchschmid, M. (2007). Transport Services. Swiss Centre for Life Cycle Inventories, ecoinvent report No. 14.
Nitrogen oxides | 0.00023873 | None | kilogram | air::unspecified | biosphere |  | 5.5E-02 kg/kg fuel for diesel locomotives, according to Spielmann et al. (2007) Spielmann, M., Bauer, C., Dones, R., Institut, P. S., & Tuchschmid, M. (2007). Transport Services. Swiss Centre for Life Cycle Inventories, ecoinvent report No. 14.
Particulate Matter, < 2.5 um | 5.339e-06 | None | kilogram | air::unspecified | biosphere |  | 1.28E-03 kg/kg fuel for diesel locomotives, according to Spielmann et al. (2007) Spielmann, M., Bauer, C., Dones, R., Institut, P. S., & Tuchschmid, M. (2007). Transport Services. Swiss Centre for Life Cycle Inventories, ecoinvent report No. 14.
Particulate Matter, > 10 um | 1.7938e-05 | None | kilogram | air::unspecified | biosphere |  | 4.59E-05 kg/kg fuel for diesel locomotives, according to Spielmann et al. (2007), plus 1.77E-05 kg/tkm, emission of particulates due to abrasion from rail tracks, wheels,and brakes Spielmann et al. (2007) Spielmann, M., Bauer, C., Dones, R., Institut, P. S., & Tuchschmid, M. (2007). Transport Services. Swiss Centre for Life Cycle Inventories, ecoinvent report No. 14.
Particulate Matter, > 2.5 um and < 10um | 1.6764e-05 | None | kilogram | air::unspecified | biosphere |  | 1.07E-04 kg/kg fuel for diesel locomotives, according to Spielmann et al. (2007), plus 1.63E-05 kg/tkm, emission of particulates due to abrasion from rail tracks, wheels,and brakes Spielmann et al. (2007) Spielmann, M., Bauer, C., Dones, R., Institut, P. S., & Tuchschmid, M. (2007). Transport Services. Swiss Centre for Life Cycle Inventories, ecoinvent report No. 14.
Selenium IV | 4.3406e-11 | None | kilogram | air::unspecified | biosphere |  | 1.0E-08 kg/kg fuel for diesel locomotives, according to Spielmann et al. (2007) Spielmann, M., Bauer, C., Dones, R., Institut, P. S., & Tuchschmid, M. (2007). Transport Services. Swiss Centre for Life Cycle Inventories, ecoinvent report No. 14.
Sulfur dioxide | 2.6044e-06 | None | kilogram | air::unspecified | biosphere |  | 6.0E-04 kg/kg fuel for diesel locomotives, according to Spielmann et al. (2007) Spielmann, M., Bauer, C., Dones, R., Institut, P. S., & Tuchschmid, M. (2007). Transport Services. Swiss Centre for Life Cycle Inventories, ecoinvent report No. 14.
Toluene | 1.7362e-07 | None | kilogram | air::unspecified | biosphere |  | 4.0E-05 kg/kg fuel for diesel locomotives, according to Spielmann et al. (2007) Spielmann, M., Bauer, C., Dones, R., Institut, P. S., & Tuchschmid, M. (2007). Transport Services. Swiss Centre for Life Cycle Inventories, ecoinvent report No. 14.
Xylene | 1.7362e-07 | None | kilogram | air::unspecified | biosphere |  | 4.0E-05 kg/kg fuel for diesel locomotives, according to Spielmann et al. (2007) Spielmann, M., Bauer, C., Dones, R., Institut, P. S., & Tuchschmid, M. (2007). Transport Services. Swiss Centre for Life Cycle Inventories, ecoinvent report No. 14.
Zinc II | 4.3406e-09 | None | kilogram | air::unspecified | biosphere |  | 1.0E-06 kg/kg fuel for diesel locomotives, according to Spielmann et al. (2007) Spielmann, M., Bauer, C., Dones, R., Institut, P. S., & Tuchschmid, M. (2007). Transport Services. Swiss Centre for Life Cycle Inventories, ecoinvent report No. 14.
transport, freight train, diesel-electric | 1 | CN | ton kilometer |  | production | transport, freight train
Activity | transport, freight train, electric
location | CN
production amount | 1
reference product | transport, freight train
type | process
unit | ton kilometer
worksheet name | None
source
description
special remark
comment
Exchanges
name | amount | location | unit | categories | type | reference product | comments
market for diesel | 0.000677 | RoW | kilogram |  | technosphere | diesel | The energy consumption for shunting processes is added. The shunting process is assumed to be done by diesel shunting locomotives exclusivley. The specific diesel consumption for the shunting is taken from the regional ecoinvent datasets "transport, freight train, electric".
market group for electricity, medium voltage | 0.0223 | CN | kilowatt hour |  | technosphere | electricity, medium voltage | The primary energy consumption (used for the traction/transport of the freight train) is calculated using the final energy for the given region and type of train (electric, diesel, or hydrogen) in EJ/yr, divided by the energy service variable for the given region and type of train in bn tkm/yr, for the year 2020, taken from the REMIND model for the SSP2-Base scenario.
production of locomotive, electric catenary | 7.11e-10 | GLO | unit |  | technosphere | locomotive, diesel-electric | taken from ecoinvent inventor "transport, frieght train, electricity - CN"
market for maintenance, locomotive | 7.11e-10 | GLO | unit |  | technosphere | maintenance, locomotive | taken from ecoinvent inventor "transport, frieght train, electricity - CN"
market for goods wagon | 4.59e-08 | GLO | unit |  | technosphere | goods wagon | taken from ecoinvent inventor "transport, frieght train, electricity - CN"
market for maintenance, goods wagon | 4.59e-08 | GLO | unit |  | technosphere | maintenance, goods wagon | taken from ecoinvent inventor "transport, frieght train, electricity - CN"
market for railway track | 9.3e-05 | GLO | meter-year |  | technosphere | railway track | taken from ecoinvent inventor "transport, frieght train, electricity - CN"
Ammonia | 1.354e-08 | None | kilogram | air::unspecified | biosphere |  | 2.0E-05 kg/kg fuel for diesel locomotives, according to Spielmann et al. (2007) Spielmann, M., Bauer, C., Dones, R., Institut, P. S., & Tuchschmid, M. (2007). Transport Services. Swiss Centre for Life Cycle Inventories, ecoinvent report No. 14.
Benzene | 6.77e-08 | None | kilogram | air::unspecified | biosphere |  | 1.0E-04 kg/kg fuel for diesel locomotives, according to Spielmann et al. (2007) Spielmann, M., Bauer, C., Dones, R., Institut, P. S., & Tuchschmid, M. (2007). Transport Services. Swiss Centre for Life Cycle Inventories, ecoinvent report No. 14.
Cadmium II | 6.77e-12 | None | kilogram | air::unspecified | biosphere |  | 1.0E-08 kg/kg fuel for diesel locomotives, according to Spielmann et al. (2007) Spielmann, M., Bauer, C., Dones, R., Institut, P. S., & Tuchschmid, M. (2007). Transport Services. Swiss Centre for Life Cycle Inventories, ecoinvent report No. 14.
Carbon dioxide, fossil | 0.0021298 | None | kilogram | air::unspecified | biosphere |  | 3.146 kg/kg fuel for diesel locomotives, according to Spielmann et al. (2007) Spielmann, M., Bauer, C., Dones, R., Institut, P. S., & Tuchschmid, M. (2007). Transport Services. Swiss Centre for Life Cycle Inventories, ecoinvent report No. 14.
Carbon monoxide, fossil | 1.0697e-05 | None | kilogram | air::unspecified | biosphere |  | 1.58E-02 kg/kg fuel for diesel locomotives, according to Spielmann et al. (2007) Spielmann, M., Bauer, C., Dones, R., Institut, P. S., & Tuchschmid, M. (2007). Transport Services. Swiss Centre for Life Cycle Inventories, ecoinvent report No. 14.
Chromium III | 3.385e-11 | None | kilogram | air::unspecified | biosphere |  | 5.0E-08 kg/kg fuel for diesel locomotives, according to Spielmann et al. (2007) Spielmann, M., Bauer, C., Dones, R., Institut, P. S., & Tuchschmid, M. (2007). Transport Services. Swiss Centre for Life Cycle Inventories, ecoinvent report No. 14.
Copper ion | 1.1509e-09 | None | kilogram | air::unspecified | biosphere |  | 1.7E-06 kg/kg fuel for diesel locomotives, according to Spielmann et al. (2007) Spielmann, M., Bauer, C., Dones, R., Institut, P. S., & Tuchschmid, M. (2007). Transport Services. Swiss Centre for Life Cycle Inventories, ecoinvent report No. 14.
Dinitrogen monoxide | 6.77e-08 | None | kilogram | air::unspecified | biosphere |  | 1.0E-04 kg/kg fuel for diesel locomotives, according to Spielmann et al. (2007) Spielmann, M., Bauer, C., Dones, R., Institut, P. S., & Tuchschmid, M. (2007). Transport Services. Swiss Centre for Life Cycle Inventories, ecoinvent report No. 14.
Iron ion | 1.24e-05 | None | kilogram | soil::unspecified | biosphere |  | 1.24E-05 kg/tkm, emission of particulates due to abrasion from rail tracks, wheels,and brakes Spielmann et al. (2007) Spielmann, M., Bauer, C., Dones, R., Institut, P. S., & Tuchschmid, M. (2007). Transport Services. Swiss Centre for Life Cycle Inventories, ecoinvent report No. 14.
Lead II | 7.447e-14 | None | kilogram | air::unspecified | biosphere |  | 1.1E-10 kg/kg fuel for diesel locomotives, according to Spielmann et al. (2007) Spielmann, M., Bauer, C., Dones, R., Institut, P. S., & Tuchschmid, M. (2007). Transport Services. Swiss Centre for Life Cycle Inventories, ecoinvent report No. 14.
Mercury II | 1.354e-14 | None | kilogram | air::unspecified | biosphere |  | 2.0E-11 kg/kg fuel for diesel locomotives, according to Spielmann et al. (2007) Spielmann, M., Bauer, C., Dones, R., Institut, P. S., & Tuchschmid, M. (2007). Transport Services. Swiss Centre for Life Cycle Inventories, ecoinvent report No. 14.
Methane, fossil | 8.801e-08 | None | kilogram | air::unspecified | biosphere |  | 1.3E-04 kg/kg fuel for diesel locomotives, according to Spielmann et al. (2007) Spielmann, M., Bauer, C., Dones, R., Institut, P. S., & Tuchschmid, M. (2007). Transport Services. Swiss Centre for Life Cycle Inventories, ecoinvent report No. 14.
NMVOC, non-methane volatile organic compounds | 3.5542e-06 | None | kilogram | air::unspecified | biosphere |  | 5.25E-03 kg/kg fuel for diesel locomotives, according to Spielmann et al. (2007) Spielmann, M., Bauer, C., Dones, R., Institut, P. S., & Tuchschmid, M. (2007). Transport Services. Swiss Centre for Life Cycle Inventories, ecoinvent report No. 14.
Nickel II | 4.739e-11 | None | kilogram | air::unspecified | biosphere |  | 7.0E-08 kg/kg fuel for diesel locomotives, according to Spielmann et al. (2007) Spielmann, M., Bauer, C., Dones, R., Institut, P. S., & Tuchschmid, M. (2007). Transport Services. Swiss Centre for Life Cycle Inventories, ecoinvent report No. 14.
Nitrogen oxides | 3.7235e-05 | None | kilogram | air::unspecified | biosphere |  | 5.5E-02 kg/kg fuel for diesel locomotives, according to Spielmann et al. (2007) Spielmann, M., Bauer, C., Dones, R., Institut, P. S., & Tuchschmid, M. (2007). Transport Services. Swiss Centre for Life Cycle Inventories, ecoinvent report No. 14.
Particulate Matter, < 2.5 um | 8.3271e-07 | None | kilogram | air::unspecified | biosphere |  | 1.28E-03 kg/kg fuel for diesel locomotives, according to Spielmann et al. (2007) Spielmann, M., Bauer, C., Dones, R., Institut, P. S., & Tuchschmid, M. (2007). Transport Services. Swiss Centre for Life Cycle Inventories, ecoinvent report No. 14.
Particulate Matter, > 10 um | 1.7737e-05 | None | kilogram | air::unspecified | biosphere |  | 4.59E-05 kg/kg fuel for diesel locomotives, according to Spielmann et al. (2007), plus 1.77E-05 kg/tkm, emission of particulates due to abrasion from rail tracks, wheels,and brakes Spielmann et al. (2007) Spielmann, M., Bauer, C., Dones, R., Institut, P. S., & Tuchschmid, M. (2007). Transport Services. Swiss Centre for Life Cycle Inventories, ecoinvent report No. 14.
Particulate Matter, > 2.5 um and < 10um | 1.6372e-05 | None | kilogram | air::unspecified | biosphere |  | 1.07E-04 kg/kg fuel for diesel locomotives, according to Spielmann et al. (2007), plus 1.63E-05 kg/tkm, emission of particulates due to abrasion from rail tracks, wheels,and brakes Spielmann et al. (2007) Spielmann, M., Bauer, C., Dones, R., Institut, P. S., & Tuchschmid, M. (2007). Transport Services. Swiss Centre for Life Cycle Inventories, ecoinvent report No. 14.
Selenium IV | 6.77e-12 | None | kilogram | air::unspecified | biosphere |  | 1.0E-08 kg/kg fuel for diesel locomotives, according to Spielmann et al. (2007) Spielmann, M., Bauer, C., Dones, R., Institut, P. S., & Tuchschmid, M. (2007). Transport Services. Swiss Centre for Life Cycle Inventories, ecoinvent report No. 14.
Sulfur dioxide | 4.062e-07 | None | kilogram | air::unspecified | biosphere |  | 6.0E-04 kg/kg fuel for diesel locomotives, according to Spielmann et al. (2007) Spielmann, M., Bauer, C., Dones, R., Institut, P. S., & Tuchschmid, M. (2007). Transport Services. Swiss Centre for Life Cycle Inventories, ecoinvent report No. 14.
Sulfur hexafluoride | 3.14e-09 | None | kilogram | air::unspecified | biosphere |  | 3.14E-09 kg/tkm, emission of particulates due to abrasion from rail tracks, wheels,and brakes Spielmann et al. (2007) Spielmann, M., Bauer, C., Dones, R., Institut, P. S., & Tuchschmid, M. (2007). Transport Services. Swiss Centre for Life Cycle Inventories, ecoinvent report No. 14.
Toluene | 2.708e-08 | None | kilogram | air::unspecified | biosphere |  | 4.0E-05 kg/kg fuel for diesel locomotives, according to Spielmann et al. (2007) Spielmann, M., Bauer, C., Dones, R., Institut, P. S., & Tuchschmid, M. (2007). Transport Services. Swiss Centre for Life Cycle Inventories, ecoinvent report No. 14.
Xylene | 2.708e-08 | None | kilogram | air::unspecified | biosphere |  | 4.0E-05 kg/kg fuel for diesel locomotives, according to Spielmann et al. (2007) Spielmann, M., Bauer, C., Dones, R., Institut, P. S., & Tuchschmid, M. (2007). Transport Services. Swiss Centre for Life Cycle Inventories, ecoinvent report No. 14.
Zinc II | 6.77e-10 | None | kilogram | air::unspecified | biosphere |  | 1.0E-06 kg/kg fuel for diesel locomotives, according to Spielmann et al. (2007) Spielmann, M., Bauer, C., Dones, R., Institut, P. S., & Tuchschmid, M. (2007). Transport Services. Swiss Centre for Life Cycle Inventories, ecoinvent report No. 14.
transport, freight train, electric | 1 | CN | ton kilometer |  | production | transport, freight train
Activity | transport, freight train, fuel cell, hydrogen
location | CN
production amount | 1
reference product | transport, freight train
type | process
unit | ton kilometer
worksheet name | None
source
description
special remark
comment
Exchanges
name | amount | location | unit | categories | type | reference product | comments
market for diesel | 0.000677 | RoW | kilogram |  | technosphere | diesel | The energy consumption for shunting processes is added. The shunting process is assumed to be done by diesel shunting locomotives exclusivley. The specific diesel consumption for the shunting is taken from the regional ecoinvent datasets "transport, freight train, electric".
market for hydrogen, gaseous | 0.0012947 | GLO | kilogram |  | technosphere | hydrogen, gaseous | The primary energy consumption (used for the traction/transport of the freight train) is calculated using the final energy for the given region and type of train (electric, diesel, or hydrogen) in EJ/yr, divided by the energy service variable for the given region and type of train in bn tkm/yr, for the year 2020, taken from the REMIND model for the SSP2-Base scenario.
production of locomotive, fuel cell, hydrogen | 7.11e-10 | GLO | unit |  | technosphere | locomotive, diesel-electric | taken from ecoinvent inventor "transport, frieght train, diesel - CN", as the hydrogen locomotive has similar output power as the diesel-electric train, and it is assumed that diesel trains can used for retrofitting HFC-systems
market for maintenance, locomotive | 7.11e-10 | GLO | unit |  | technosphere | maintenance, locomotive | taken from ecoinvent inventor "transport, frieght train, diesel - CN", as the hydrogen locomotive has similar output power as the diesel-electric train, and it is assumed that diesel trains can used for retrofitting HFC-systems
market for goods wagon | 4.59e-08 | GLO | unit |  | technosphere | goods wagon | taken from ecoinvent inventor "transport, frieght train, diesel - CN", as the hydrogen locomotive has similar output power as the diesel-electric train, and it is assumed that diesel trains can used for retrofitting HFC-systems
market for maintenance, goods wagon | 4.59e-08 | GLO | unit |  | technosphere | maintenance, goods wagon | taken from ecoinvent inventor "transport, frieght train, diesel - CN", as the hydrogen locomotive has similar output power as the diesel-electric train, and it is assumed that diesel trains can used for retrofitting HFC-systems
market for railway track | 9.3e-05 | GLO | meter-year |  | technosphere | railway track | taken from ecoinvent inventor "transport, frieght train, diesel - CN", as the hydrogen locomotive has similar output power as the diesel-electric train, and it is assumed that diesel trains can used for retrofitting HFC-systems
Ammonia | 1.354e-08 | None | kilogram | air::unspecified | biosphere |  | 2.0E-05 kg/kg fuel for diesel locomotives, according to Spielmann et al. (2007) Spielmann, M., Bauer, C., Dones, R., Institut, P. S., & Tuchschmid, M. (2007). Transport Services. Swiss Centre for Life Cycle Inventories, ecoinvent report No. 14.
Benzene | 6.77e-08 | None | kilogram | air::unspecified | biosphere |  | 1.0E-04 kg/kg fuel for diesel locomotives, according to Spielmann et al. (2007) Spielmann, M., Bauer, C., Dones, R., Institut, P. S., & Tuchschmid, M. (2007). Transport Services. Swiss Centre for Life Cycle Inventories, ecoinvent report No. 14.
Cadmium II | 6.77e-12 | None | kilogram | air::unspecified | biosphere |  | 1.0E-08 kg/kg fuel for diesel locomotives, according to Spielmann et al. (2007) Spielmann, M., Bauer, C., Dones, R., Institut, P. S., & Tuchschmid, M. (2007). Transport Services. Swiss Centre for Life Cycle Inventories, ecoinvent report No. 14.
Carbon dioxide, fossil | 0.0021298 | None | kilogram | air::unspecified | biosphere |  | 3.146 kg/kg fuel for diesel locomotives, according to Spielmann et al. (2007) Spielmann, M., Bauer, C., Dones, R., Institut, P. S., & Tuchschmid, M. (2007). Transport Services. Swiss Centre for Life Cycle Inventories, ecoinvent report No. 14.
Carbon monoxide, fossil | 1.0697e-05 | None | kilogram | air::unspecified | biosphere |  | 1.58E-02 kg/kg fuel for diesel locomotives, according to Spielmann et al. (2007) Spielmann, M., Bauer, C., Dones, R., Institut, P. S., & Tuchschmid, M. (2007). Transport Services. Swiss Centre for Life Cycle Inventories, ecoinvent report No. 14.
Chromium III | 3.385e-11 | None | kilogram | air::unspecified | biosphere |  | 5.0E-08 kg/kg fuel for diesel locomotives, according to Spielmann et al. (2007) Spielmann, M., Bauer, C., Dones, R., Institut, P. S., & Tuchschmid, M. (2007). Transport Services. Swiss Centre for Life Cycle Inventories, ecoinvent report No. 14.
Copper ion | 1.1509e-09 | None | kilogram | air::unspecified | biosphere |  | 1.7E-06 kg/kg fuel for diesel locomotives, according to Spielmann et al. (2007) Spielmann, M., Bauer, C., Dones, R., Institut, P. S., & Tuchschmid, M. (2007). Transport Services. Swiss Centre for Life Cycle Inventories, ecoinvent report No. 14.
Dinitrogen monoxide | 6.77e-08 | None | kilogram | air::unspecified | biosphere |  | 1.0E-04 kg/kg fuel for diesel locomotives, according to Spielmann et al. (2007) Spielmann, M., Bauer, C., Dones, R., Institut, P. S., & Tuchschmid, M. (2007). Transport Services. Swiss Centre for Life Cycle Inventories, ecoinvent report No. 14.
Iron ion | 0 | None | kilogram | soil::unspecified | biosphere |  | 1.24E-05 kg/tkm, emission of particulates due to abrasion from rail tracks, wheels,and brakes Spielmann et al. (2007) Spielmann, M., Bauer, C., Dones, R., Institut, P. S., & Tuchschmid, M. (2007). Transport Services. Swiss Centre for Life Cycle Inventories, ecoinvent report No. 14.
Lead II | 7.447e-14 | None | kilogram | air::unspecified | biosphere |  | 1.1E-10 kg/kg fuel for diesel locomotives, according to Spielmann et al. (2007) Spielmann, M., Bauer, C., Dones, R., Institut, P. S., & Tuchschmid, M. (2007). Transport Services. Swiss Centre for Life Cycle Inventories, ecoinvent report No. 14.
Mercury II | 1.354e-14 | None | kilogram | air::unspecified | biosphere |  | 2.0E-11 kg/kg fuel for diesel locomotives, according to Spielmann et al. (2007) Spielmann, M., Bauer, C., Dones, R., Institut, P. S., & Tuchschmid, M. (2007). Transport Services. Swiss Centre for Life Cycle Inventories, ecoinvent report No. 14.
Methane, fossil | 8.801e-08 | None | kilogram | air::unspecified | biosphere |  | 1.3E-04 kg/kg fuel for diesel locomotives, according to Spielmann et al. (2007) Spielmann, M., Bauer, C., Dones, R., Institut, P. S., & Tuchschmid, M. (2007). Transport Services. Swiss Centre for Life Cycle Inventories, ecoinvent report No. 14.
NMVOC, non-methane volatile organic compounds | 3.5542e-06 | None | kilogram | air::unspecified | biosphere |  | 5.25E-03 kg/kg fuel for diesel locomotives, according to Spielmann et al. (2007) Spielmann, M., Bauer, C., Dones, R., Institut, P. S., & Tuchschmid, M. (2007). Transport Services. Swiss Centre for Life Cycle Inventories, ecoinvent report No. 14.
Nickel II | 4.739e-11 | None | kilogram | air::unspecified | biosphere |  | 7.0E-08 kg/kg fuel for diesel locomotives, according to Spielmann et al. (2007) Spielmann, M., Bauer, C., Dones, R., Institut, P. S., & Tuchschmid, M. (2007). Transport Services. Swiss Centre for Life Cycle Inventories, ecoinvent report No. 14.
Nitrogen oxides | 3.7235e-05 | None | kilogram | air::unspecified | biosphere |  | 5.5E-02 kg/kg fuel for diesel locomotives, according to Spielmann et al. (2007) Spielmann, M., Bauer, C., Dones, R., Institut, P. S., & Tuchschmid, M. (2007). Transport Services. Swiss Centre for Life Cycle Inventories, ecoinvent report No. 14.
Particulate Matter, < 2.5 um | 8.3271e-07 | None | kilogram | air::unspecified | biosphere |  | 1.28E-03 kg/kg fuel for diesel locomotives, according to Spielmann et al. (2007) Spielmann, M., Bauer, C., Dones, R., Institut, P. S., & Tuchschmid, M. (2007). Transport Services. Swiss Centre for Life Cycle Inventories, ecoinvent report No. 14.
Particulate Matter, > 10 um | 1.7737e-05 | None | kilogram | air::unspecified | biosphere |  | 4.59E-05 kg/kg fuel for diesel locomotives, according to Spielmann et al. (2007), plus 1.77E-05 kg/tkm, emission of particulates due to abrasion from rail tracks, wheels,and brakes Spielmann et al. (2007) Spielmann, M., Bauer, C., Dones, R., Institut, P. S., & Tuchschmid, M. (2007). Transport Services. Swiss Centre for Life Cycle Inventories, ecoinvent report No. 14.
Particulate Matter, > 2.5 um and < 10um | 1.6372e-05 | None | kilogram | air::unspecified | biosphere |  | 1.07E-04 kg/kg fuel for diesel locomotives, according to Spielmann et al. (2007), plus 1.63E-05 kg/tkm, emission of particulates due to abrasion from rail tracks, wheels,and brakes Spielmann et al. (2007) Spielmann, M., Bauer, C., Dones, R., Institut, P. S., & Tuchschmid, M. (2007). Transport Services. Swiss Centre for Life Cycle Inventories, ecoinvent report No. 14.
Selenium IV | 6.77e-12 | None | kilogram | air::unspecified | biosphere |  | 1.0E-08 kg/kg fuel for diesel locomotives, according to Spielmann et al. (2007) Spielmann, M., Bauer, C., Dones, R., Institut, P. S., & Tuchschmid, M. (2007). Transport Services. Swiss Centre for Life Cycle Inventories, ecoinvent report No. 14.
Sulfur dioxide | 4.062e-07 | None | kilogram | air::unspecified | biosphere |  | 6.0E-04 kg/kg fuel for diesel locomotives, according to Spielmann et al. (2007) Spielmann, M., Bauer, C., Dones, R., Institut, P. S., & Tuchschmid, M. (2007). Transport Services. Swiss Centre for Life Cycle Inventories, ecoinvent report No. 14.
Toluene | 2.708e-08 | None | kilogram | air::unspecified | biosphere |  | 4.0E-05 kg/kg fuel for diesel locomotives, according to Spielmann et al. (2007) Spielmann, M., Bauer, C., Dones, R., Institut, P. S., & Tuchschmid, M. (2007). Transport Services. Swiss Centre for Life Cycle Inventories, ecoinvent report No. 14.
Xylene | 2.708e-08 | None | kilogram | air::unspecified | biosphere |  | 4.0E-05 kg/kg fuel for diesel locomotives, according to Spielmann et al. (2007) Spielmann, M., Bauer, C., Dones, R., Institut, P. S., & Tuchschmid, M. (2007). Transport Services. Swiss Centre for Life Cycle Inventories, ecoinvent report No. 14.
Zinc II | 6.77e-10 | None | kilogram | air::unspecified | biosphere |  | 1.0E-06 kg/kg fuel for diesel locomotives, according to Spielmann et al. (2007) Spielmann, M., Bauer, C., Dones, R., Institut, P. S., & Tuchschmid, M. (2007). Transport Services. Swiss Centre for Life Cycle Inventories, ecoinvent report No. 14.
transport, freight train, fuel cell, hydrogen | 1 | CN | ton kilometer |  | production | transport, freight train
Activity | transport, freight train, diesel-electric
location | ZA
production amount | 1
reference product | transport, freight train
type | process
unit | ton kilometer
worksheet name | None
source
description
special remark
comment
Exchanges
name | amount | location | unit | categories | type | reference product | comments
market for diesel | 0.0089392 | ZA | kilogram |  | technosphere | diesel | The primary energy consumption (used for the traction/transport of the freight train) is calculated using the final energy for the given region and type of train (electric, diesel, or hydrogen) in EJ/yr, divided by the energy service variable for the given region and type of train in bn tkm/yr, for the year 2020, taken from the REMIND model for the SSP2-Base scenario. Additional the energy consumption for shunting processes is added. The shunting processe is assumed to be done by diesel shunting locomotives exclusivley. The specific diesel consumption for the shunting is taken from the regional ecoinvent datasets "transport, freight train, electric".
production of locomotive, diesel-electric | 1.2322e-09 | GLO | unit |  | technosphere | locomotive, diesel-electric | taken from ecoinvent inventory "transport, freight train, diesel - ZA"
market for maintenance, locomotive | 1.2322e-09 | GLO | unit |  | technosphere | maintenance, locomotive | taken from ecoinvent inventory "transport, freight train, diesel - ZA"
market for goods wagon | 8.4191e-09 | GLO | unit |  | technosphere | goods wagon | taken from ecoinvent inventory "transport, freight train, diesel - ZA"
market for maintenance, goods wagon | 8.4191e-09 | GLO | unit |  | technosphere | maintenance, goods wagon | taken from ecoinvent inventory "transport, freight train, diesel - ZA"
market for railway track | 9.6793e-05 | GLO | meter-year |  | technosphere | railway track | taken from ecoinvent inventory "transport, freight train, diesel - ZA"
Ammonia | 1.7878e-07 | None | kilogram | air::unspecified | biosphere |  | 2.0E-05 kg/kg fuel for diesel locomotives, according to Spielmann et al. (2007) Spielmann, M., Bauer, C., Dones, R., Institut, P. S., & Tuchschmid, M. (2007). Transport Services. Swiss Centre for Life Cycle Inventories, ecoinvent report No. 14.
Benzene | 8.9392e-07 | None | kilogram | air::unspecified | biosphere |  | 1.0E-04 kg/kg fuel for diesel locomotives, according to Spielmann et al. (2007) Spielmann, M., Bauer, C., Dones, R., Institut, P. S., & Tuchschmid, M. (2007). Transport Services. Swiss Centre for Life Cycle Inventories, ecoinvent report No. 14.
Cadmium II | 8.9392e-11 | None | kilogram | air::unspecified | biosphere |  | 1.0E-08 kg/kg fuel for diesel locomotives, according to Spielmann et al. (2007) Spielmann, M., Bauer, C., Dones, R., Institut, P. S., & Tuchschmid, M. (2007). Transport Services. Swiss Centre for Life Cycle Inventories, ecoinvent report No. 14.
Carbon dioxide, fossil | 0.028123 | None | kilogram | air::unspecified | biosphere |  | 3.146 kg/kg fuel for diesel locomotives, according to Spielmann et al. (2007) Spielmann, M., Bauer, C., Dones, R., Institut, P. S., & Tuchschmid, M. (2007). Transport Services. Swiss Centre for Life Cycle Inventories, ecoinvent report No. 14.
Carbon monoxide, fossil | 0.00014124 | None | kilogram | air::unspecified | biosphere |  | 1.58E-02 kg/kg fuel for diesel locomotives, according to Spielmann et al. (2007) Spielmann, M., Bauer, C., Dones, R., Institut, P. S., & Tuchschmid, M. (2007). Transport Services. Swiss Centre for Life Cycle Inventories, ecoinvent report No. 14.
Chromium III | 4.4696e-10 | None | kilogram | air::unspecified | biosphere |  | 5.0E-08 kg/kg fuel for diesel locomotives, according to Spielmann et al. (2007) Spielmann, M., Bauer, C., Dones, R., Institut, P. S., & Tuchschmid, M. (2007). Transport Services. Swiss Centre for Life Cycle Inventories, ecoinvent report No. 14.
Copper ion | 1.5197e-08 | None | kilogram | air::unspecified | biosphere |  | 1.7E-06 kg/kg fuel for diesel locomotives, according to Spielmann et al. (2007) Spielmann, M., Bauer, C., Dones, R., Institut, P. S., & Tuchschmid, M. (2007). Transport Services. Swiss Centre for Life Cycle Inventories, ecoinvent report No. 14.
Dinitrogen monoxide | 8.9392e-07 | None | kilogram | air::unspecified | biosphere |  | 1.0E-04 kg/kg fuel for diesel locomotives, according to Spielmann et al. (2007) Spielmann, M., Bauer, C., Dones, R., Institut, P. S., & Tuchschmid, M. (2007). Transport Services. Swiss Centre for Life Cycle Inventories, ecoinvent report No. 14.
Iron ion | 1.24e-05 | None | kilogram | soil::unspecified | biosphere |  | 1.24E-05 kg/tkm, emission of particulates due to abrasion from rail tracks, wheels,and brakes Spielmann et al. (2007) Spielmann, M., Bauer, C., Dones, R., Institut, P. S., & Tuchschmid, M. (2007). Transport Services. Swiss Centre for Life Cycle Inventories, ecoinvent report No. 14.
Lead II | 9.8331e-13 | None | kilogram | air::unspecified | biosphere |  | 1.1E-10 kg/kg fuel for diesel locomotives, according to Spielmann et al. (2007) Spielmann, M., Bauer, C., Dones, R., Institut, P. S., & Tuchschmid, M. (2007). Transport Services. Swiss Centre for Life Cycle Inventories, ecoinvent report No. 14.
Mercury II | 1.7878e-13 | None | kilogram | air::unspecified | biosphere |  | 2.0E-11 kg/kg fuel for diesel locomotives, according to Spielmann et al. (2007) Spielmann, M., Bauer, C., Dones, R., Institut, P. S., & Tuchschmid, M. (2007). Transport Services. Swiss Centre for Life Cycle Inventories, ecoinvent report No. 14.
Methane, fossil | 1.1621e-06 | None | kilogram | air::unspecified | biosphere |  | 1.3E-04 kg/kg fuel for diesel locomotives, according to Spielmann et al. (2007) Spielmann, M., Bauer, C., Dones, R., Institut, P. S., & Tuchschmid, M. (2007). Transport Services. Swiss Centre for Life Cycle Inventories, ecoinvent report No. 14.
NMVOC, non-methane volatile organic compounds | 4.6931e-05 | None | kilogram | air::unspecified | biosphere |  | 5.25E-03 kg/kg fuel for diesel locomotives, according to Spielmann et al. (2007) Spielmann, M., Bauer, C., Dones, R., Institut, P. S., & Tuchschmid, M. (2007). Transport Services. Swiss Centre for Life Cycle Inventories, ecoinvent report No. 14.
Nickel II | 6.2574e-10 | None | kilogram | air::unspecified | biosphere |  | 7.0E-08 kg/kg fuel for diesel locomotives, according to Spielmann et al. (2007) Spielmann, M., Bauer, C., Dones, R., Institut, P. S., & Tuchschmid, M. (2007). Transport Services. Swiss Centre for Life Cycle Inventories, ecoinvent report No. 14.
Nitrogen oxides | 0.00049166 | None | kilogram | air::unspecified | biosphere |  | 5.5E-02 kg/kg fuel for diesel locomotives, according to Spielmann et al. (2007) Spielmann, M., Bauer, C., Dones, R., Institut, P. S., & Tuchschmid, M. (2007). Transport Services. Swiss Centre for Life Cycle Inventories, ecoinvent report No. 14.
Particulate Matter, < 2.5 um | 1.0995e-05 | None | kilogram | air::unspecified | biosphere |  | 1.28E-03 kg/kg fuel for diesel locomotives, according to Spielmann et al. (2007) Spielmann, M., Bauer, C., Dones, R., Institut, P. S., & Tuchschmid, M. (2007). Transport Services. Swiss Centre for Life Cycle Inventories, ecoinvent report No. 14.
Particulate Matter, > 10 um | 1.8191e-05 | None | kilogram | air::unspecified | biosphere |  | 4.59E-05 kg/kg fuel for diesel locomotives, according to Spielmann et al. (2007), plus 1.77E-05 kg/tkm, emission of particulates due to abrasion from rail tracks, wheels,and brakes Spielmann et al. (2007) Spielmann, M., Bauer, C., Dones, R., Institut, P. S., & Tuchschmid, M. (2007). Transport Services. Swiss Centre for Life Cycle Inventories, ecoinvent report No. 14.
Particulate Matter, > 2.5 um and < 10um | 1.7256e-05 | None | kilogram | air::unspecified | biosphere |  | 1.07E-04 kg/kg fuel for diesel locomotives, according to Spielmann et al. (2007), plus 1.63E-05 kg/tkm, emission of particulates due to abrasion from rail tracks, wheels,and brakes Spielmann et al. (2007) Spielmann, M., Bauer, C., Dones, R., Institut, P. S., & Tuchschmid, M. (2007). Transport Services. Swiss Centre for Life Cycle Inventories, ecoinvent report No. 14.
Selenium IV | 8.9392e-11 | None | kilogram | air::unspecified | biosphere |  | 1.0E-08 kg/kg fuel for diesel locomotives, according to Spielmann et al. (2007) Spielmann, M., Bauer, C., Dones, R., Institut, P. S., & Tuchschmid, M. (2007). Transport Services. Swiss Centre for Life Cycle Inventories, ecoinvent report No. 14.
Sulfur dioxide | 5.3635e-06 | None | kilogram | air::unspecified | biosphere |  | 6.0E-04 kg/kg fuel for diesel locomotives, according to Spielmann et al. (2007) Spielmann, M., Bauer, C., Dones, R., Institut, P. S., & Tuchschmid, M. (2007). Transport Services. Swiss Centre for Life Cycle Inventories, ecoinvent report No. 14.
Toluene | 3.5757e-07 | None | kilogram | air::unspecified | biosphere |  | 4.0E-05 kg/kg fuel for diesel locomotives, according to Spielmann et al. (2007) Spielmann, M., Bauer, C., Dones, R., Institut, P. S., & Tuchschmid, M. (2007). Transport Services. Swiss Centre for Life Cycle Inventories, ecoinvent report No. 14.
Xylene | 3.5757e-07 | None | kilogram | air::unspecified | biosphere |  | 4.0E-05 kg/kg fuel for diesel locomotives, according to Spielmann et al. (2007) Spielmann, M., Bauer, C., Dones, R., Institut, P. S., & Tuchschmid, M. (2007). Transport Services. Swiss Centre for Life Cycle Inventories, ecoinvent report No. 14.
Zinc II | 8.9392e-09 | None | kilogram | air::unspecified | biosphere |  | 1.0E-06 kg/kg fuel for diesel locomotives, according to Spielmann et al. (2007) Spielmann, M., Bauer, C., Dones, R., Institut, P. S., & Tuchschmid, M. (2007). Transport Services. Swiss Centre for Life Cycle Inventories, ecoinvent report No. 14.
transport, freight train, diesel-electric | 1 | ZA | ton kilometer |  | production | transport, freight train
Activity | transport, freight train, electric
location | ZA
production amount | 1
reference product | transport, freight train
type | process
unit | ton kilometer
worksheet name | None
source
description
special remark
comment
Exchanges
name | amount | location | unit | categories | type | reference product | comments
market for diesel | 0.00017115 | ZA | kilogram |  | technosphere | diesel | The energy consumption for shunting processes is added. The shunting process is assumed to be done by diesel shunting locomotives exclusivley. The specific diesel consumption for the shunting is taken from the regional ecoinvent datasets "transport, freight train, electric".
market for electricity, high voltage | 0.01675 | ZA | kilowatt hour |  | technosphere | electricity, high voltage | The primary energy consumption (used for the traction/transport of the freight train) is calculated using the final energy for the given region and type of train (electric, diesel, or hydrogen) in EJ/yr, divided by the energy service variable for the given region and type of train in bn tkm/yr, for the year 2020, taken from the REMIND model for the SSP2-Base scenario. Similar to the ecoinvent process the electricity consumed is split 50/50 between high and medium voltage as precise data was not available.
market for electricity, medium voltage | 0.01675 | ZA | kilowatt hour |  | technosphere | electricity, medium voltage | The primary energy consumption (used for the traction/transport of the freight train) is calculated using the final energy for the given region and type of train (electric, diesel, or hydrogen) in EJ/yr, divided by the energy service variable for the given region and type of train in bn tkm/yr, for the year 2020, taken from the REMIND model for the SSP2-Base scenario. Similar to the ecoinvent process the electricity consumed is split 50/50 between high and medium voltage as precise data was not available.
production of locomotive, electric catenary | 1.2322e-09 | GLO | unit |  | technosphere | locomotive, diesel-electric | taken from ecoinvent inventory "transport, freight train, electricity - ZA"
market for maintenance, locomotive | 1.2322e-09 | GLO | unit |  | technosphere | maintenance, locomotive | taken from ecoinvent inventory "transport, freight train, electricity - ZA"
market for goods wagon | 8.4191e-09 | GLO | unit |  | technosphere | goods wagon | taken from ecoinvent inventory "transport, freight train, electricity - ZA"
market for maintenance, goods wagon | 8.4191e-09 | GLO | unit |  | technosphere | maintenance, goods wagon | taken from ecoinvent inventory "transport, freight train, electricity - ZA"
market for railway track | 9.6793e-05 | GLO | meter-year |  | technosphere | railway track | taken from ecoinvent inventory "transport, freight train, electricity - ZA"
Ammonia | 3.423e-09 | None | kilogram | air::unspecified | biosphere |  | 2.0E-05 kg/kg fuel for diesel locomotives, according to Spielmann et al. (2007) Spielmann, M., Bauer, C., Dones, R., Institut, P. S., & Tuchschmid, M. (2007). Transport Services. Swiss Centre for Life Cycle Inventories, ecoinvent report No. 14.
Benzene | 1.7115e-08 | None | kilogram | air::unspecified | biosphere |  | 1.0E-04 kg/kg fuel for diesel locomotives, according to Spielmann et al. (2007) Spielmann, M., Bauer, C., Dones, R., Institut, P. S., & Tuchschmid, M. (2007). Transport Services. Swiss Centre for Life Cycle Inventories, ecoinvent report No. 14.
Cadmium II | 1.7115e-12 | None | kilogram | air::unspecified | biosphere |  | 1.0E-08 kg/kg fuel for diesel locomotives, according to Spielmann et al. (2007) Spielmann, M., Bauer, C., Dones, R., Institut, P. S., & Tuchschmid, M. (2007). Transport Services. Swiss Centre for Life Cycle Inventories, ecoinvent report No. 14.
Carbon dioxide, fossil | 0.00053844 | None | kilogram | air::unspecified | biosphere |  | 3.146 kg/kg fuel for diesel locomotives, according to Spielmann et al. (2007) Spielmann, M., Bauer, C., Dones, R., Institut, P. S., & Tuchschmid, M. (2007). Transport Services. Swiss Centre for Life Cycle Inventories, ecoinvent report No. 14.
Carbon monoxide, fossil | 2.7042e-06 | None | kilogram | air::unspecified | biosphere |  | 1.58E-02 kg/kg fuel for diesel locomotives, according to Spielmann et al. (2007) Spielmann, M., Bauer, C., Dones, R., Institut, P. S., & Tuchschmid, M. (2007). Transport Services. Swiss Centre for Life Cycle Inventories, ecoinvent report No. 14.
Chromium III | 8.5575e-12 | None | kilogram | air::unspecified | biosphere |  | 5.0E-08 kg/kg fuel for diesel locomotives, according to Spielmann et al. (2007) Spielmann, M., Bauer, C., Dones, R., Institut, P. S., & Tuchschmid, M. (2007). Transport Services. Swiss Centre for Life Cycle Inventories, ecoinvent report No. 14.
Copper ion | 2.9096e-10 | None | kilogram | air::unspecified | biosphere |  | 1.7E-06 kg/kg fuel for diesel locomotives, according to Spielmann et al. (2007) Spielmann, M., Bauer, C., Dones, R., Institut, P. S., & Tuchschmid, M. (2007). Transport Services. Swiss Centre for Life Cycle Inventories, ecoinvent report No. 14.
Dinitrogen monoxide | 1.7115e-08 | None | kilogram | air::unspecified | biosphere |  | 1.0E-04 kg/kg fuel for diesel locomotives, according to Spielmann et al. (2007) Spielmann, M., Bauer, C., Dones, R., Institut, P. S., & Tuchschmid, M. (2007). Transport Services. Swiss Centre for Life Cycle Inventories, ecoinvent report No. 14.
Iron ion | 1.24e-05 | None | kilogram | soil::unspecified | biosphere |  | 1.24E-05 kg/tkm, emission of particulates due to abrasion from rail tracks, wheels,and brakes Spielmann et al. (2007) Spielmann, M., Bauer, C., Dones, R., Institut, P. S., & Tuchschmid, M. (2007). Transport Services. Swiss Centre for Life Cycle Inventories, ecoinvent report No. 14.
Lead II | 1.8826e-14 | None | kilogram | air::unspecified | biosphere |  | 1.1E-10 kg/kg fuel for diesel locomotives, according to Spielmann et al. (2007) Spielmann, M., Bauer, C., Dones, R., Institut, P. S., & Tuchschmid, M. (2007). Transport Services. Swiss Centre for Life Cycle Inventories, ecoinvent report No. 14.
Mercury II | 3.423e-15 | None | kilogram | air::unspecified | biosphere |  | 2.0E-11 kg/kg fuel for diesel locomotives, according to Spielmann et al. (2007) Spielmann, M., Bauer, C., Dones, R., Institut, P. S., & Tuchschmid, M. (2007). Transport Services. Swiss Centre for Life Cycle Inventories, ecoinvent report No. 14.
Methane, fossil | 2.225e-08 | None | kilogram | air::unspecified | biosphere |  | 1.3E-04 kg/kg fuel for diesel locomotives, according to Spielmann et al. (2007) Spielmann, M., Bauer, C., Dones, R., Institut, P. S., & Tuchschmid, M. (2007). Transport Services. Swiss Centre for Life Cycle Inventories, ecoinvent report No. 14.
NMVOC, non-methane volatile organic compounds | 8.9854e-07 | None | kilogram | air::unspecified | biosphere |  | 5.25E-03 kg/kg fuel for diesel locomotives, according to Spielmann et al. (2007) Spielmann, M., Bauer, C., Dones, R., Institut, P. S., & Tuchschmid, M. (2007). Transport Services. Swiss Centre for Life Cycle Inventories, ecoinvent report No. 14.
Nickel II | 1.1981e-11 | None | kilogram | air::unspecified | biosphere |  | 7.0E-08 kg/kg fuel for diesel locomotives, according to Spielmann et al. (2007) Spielmann, M., Bauer, C., Dones, R., Institut, P. S., & Tuchschmid, M. (2007). Transport Services. Swiss Centre for Life Cycle Inventories, ecoinvent report No. 14.
Nitrogen oxides | 9.4133e-06 | None | kilogram | air::unspecified | biosphere |  | 5.5E-02 kg/kg fuel for diesel locomotives, according to Spielmann et al. (2007) Spielmann, M., Bauer, C., Dones, R., Institut, P. S., & Tuchschmid, M. (2007). Transport Services. Swiss Centre for Life Cycle Inventories, ecoinvent report No. 14.
Particulate Matter, < 2.5 um | 2.1051e-07 | None | kilogram | air::unspecified | biosphere |  | 1.28E-03 kg/kg fuel for diesel locomotives, according to Spielmann et al. (2007) Spielmann, M., Bauer, C., Dones, R., Institut, P. S., & Tuchschmid, M. (2007). Transport Services. Swiss Centre for Life Cycle Inventories, ecoinvent report No. 14.
Particulate Matter, > 10 um | 1.7709e-05 | None | kilogram | air::unspecified | biosphere |  | 4.59E-05 kg/kg fuel for diesel locomotives, according to Spielmann et al. (2007), plus 1.77E-05 kg/tkm, emission of particulates due to abrasion from rail tracks, wheels,and brakes Spielmann et al. (2007) Spielmann, M., Bauer, C., Dones, R., Institut, P. S., & Tuchschmid, M. (2007). Transport Services. Swiss Centre for Life Cycle Inventories, ecoinvent report No. 14.
Particulate Matter, > 2.5 um and < 10um | 1.6318e-05 | None | kilogram | air::unspecified | biosphere |  | 1.07E-04 kg/kg fuel for diesel locomotives, according to Spielmann et al. (2007), plus 1.63E-05 kg/tkm, emission of particulates due to abrasion from rail tracks, wheels,and brakes Spielmann et al. (2007) Spielmann, M., Bauer, C., Dones, R., Institut, P. S., & Tuchschmid, M. (2007). Transport Services. Swiss Centre for Life Cycle Inventories, ecoinvent report No. 14.
Selenium IV | 1.7115e-12 | None | kilogram | air::unspecified | biosphere |  | 1.0E-08 kg/kg fuel for diesel locomotives, according to Spielmann et al. (2007) Spielmann, M., Bauer, C., Dones, R., Institut, P. S., & Tuchschmid, M. (2007). Transport Services. Swiss Centre for Life Cycle Inventories, ecoinvent report No. 14.
Sulfur dioxide | 1.0269e-07 | None | kilogram | air::unspecified | biosphere |  | 6.0E-04 kg/kg fuel for diesel locomotives, according to Spielmann et al. (2007) Spielmann, M., Bauer, C., Dones, R., Institut, P. S., & Tuchschmid, M. (2007). Transport Services. Swiss Centre for Life Cycle Inventories, ecoinvent report No. 14.
Sulfur hexafluoride | 3.14e-09 | None | kilogram | air::unspecified | biosphere |  | 3.14E-09 kg/tkm, emission of particulates due to abrasion from rail tracks, wheels,and brakes Spielmann et al. (2007) Spielmann, M., Bauer, C., Dones, R., Institut, P. S., & Tuchschmid, M. (2007). Transport Services. Swiss Centre for Life Cycle Inventories, ecoinvent report No. 14.
Toluene | 6.846e-09 | None | kilogram | air::unspecified | biosphere |  | 4.0E-05 kg/kg fuel for diesel locomotives, according to Spielmann et al. (2007) Spielmann, M., Bauer, C., Dones, R., Institut, P. S., & Tuchschmid, M. (2007). Transport Services. Swiss Centre for Life Cycle Inventories, ecoinvent report No. 14.
Xylene | 6.846e-09 | None | kilogram | air::unspecified | biosphere |  | 4.0E-05 kg/kg fuel for diesel locomotives, according to Spielmann et al. (2007) Spielmann, M., Bauer, C., Dones, R., Institut, P. S., & Tuchschmid, M. (2007). Transport Services. Swiss Centre for Life Cycle Inventories, ecoinvent report No. 14.
Zinc II | 1.7115e-10 | None | kilogram | air::unspecified | biosphere |  | 1.0E-06 kg/kg fuel for diesel locomotives, according to Spielmann et al. (2007) Spielmann, M., Bauer, C., Dones, R., Institut, P. S., & Tuchschmid, M. (2007). Transport Services. Swiss Centre for Life Cycle Inventories, ecoinvent report No. 14.
transport, freight train, electric | 1 | ZA | ton kilometer |  | production | transport, freight train
Activity | transport, freight train, fuel cell, hydrogen
location | ZA
production amount | 1
reference product | transport, freight train
type | process
unit | ton kilometer
worksheet name | None
source
description
special remark
comment
Exchanges
name | amount | location | unit | categories | type | reference product | comments
market for diesel | 0.00017115 | ZA | kilogram |  | technosphere | diesel | The energy consumption for shunting processes is added. The shunting process is assumed to be done by diesel shunting locomotives exclusivley. The specific diesel consumption for the shunting is taken from the regional ecoinvent datasets "transport, freight train, electric".
market for hydrogen, gaseous | 0.0019925 | GLO | kilogram |  | technosphere | hydrogen, gaseous | The primary energy consumption (used for the traction/transport of the freight train) is calculated using the final energy for the given region and type of train (electric, diesel, or hydrogen) in EJ/yr, divided by the energy service variable for the given region and type of train in bn tkm/yr, for the year 2020, taken from the REMIND model for the SSP2-Base scenario.
production of locomotive, fuel cell, hydrogen | 1.2322e-09 | GLO | unit |  | technosphere | locomotive, diesel-electric | taken from ecoinvent inventory "transport, freight train, diesel - ZA", as the hydrogen locomotive has similar output power as the diesel-electric train, and it is assumed that diesel trains can used for retrofitting HFC-systems
market for maintenance, locomotive | 1.2322e-09 | GLO | unit |  | technosphere | maintenance, locomotive | taken from ecoinvent inventory "transport, freight train, diesel - ZA", as the hydrogen locomotive has similar output power as the diesel-electric train, and it is assumed that diesel trains can used for retrofitting HFC-systems
market for goods wagon | 8.4191e-09 | GLO | unit |  | technosphere | goods wagon | taken from ecoinvent inventory "transport, freight train, diesel - ZA", as the hydrogen locomotive has similar output power as the diesel-electric train, and it is assumed that diesel trains can used for retrofitting HFC-systems
market for maintenance, goods wagon | 8.4191e-09 | GLO | unit |  | technosphere | maintenance, goods wagon | taken from ecoinvent inventory "transport, freight train, diesel - ZA", as the hydrogen locomotive has similar output power as the diesel-electric train, and it is assumed that diesel trains can used for retrofitting HFC-systems
market for railway track | 9.6793e-05 | GLO | meter-year |  | technosphere | railway track | taken from ecoinvent inventory "transport, freight train, diesel - ZA", as the hydrogen locomotive has similar output power as the diesel-electric train, and it is assumed that diesel trains can used for retrofitting HFC-systems
Ammonia | 3.423e-09 | None | kilogram | air::unspecified | biosphere |  | 2.0E-05 kg/kg fuel for diesel locomotives, according to Spielmann et al. (2007) Spielmann, M., Bauer, C., Dones, R., Institut, P. S., & Tuchschmid, M. (2007). Transport Services. Swiss Centre for Life Cycle Inventories, ecoinvent report No. 14.
Benzene | 1.7115e-08 | None | kilogram | air::unspecified | biosphere |  | 1.0E-04 kg/kg fuel for diesel locomotives, according to Spielmann et al. (2007) Spielmann, M., Bauer, C., Dones, R., Institut, P. S., & Tuchschmid, M. (2007). Transport Services. Swiss Centre for Life Cycle Inventories, ecoinvent report No. 14.
Cadmium II | 1.7115e-12 | None | kilogram | air::unspecified | biosphere |  | 1.0E-08 kg/kg fuel for diesel locomotives, according to Spielmann et al. (2007) Spielmann, M., Bauer, C., Dones, R., Institut, P. S., & Tuchschmid, M. (2007). Transport Services. Swiss Centre for Life Cycle Inventories, ecoinvent report No. 14.
Carbon dioxide, fossil | 0.00053844 | None | kilogram | air::unspecified | biosphere |  | 3.146 kg/kg fuel for diesel locomotives, according to Spielmann et al. (2007) Spielmann, M., Bauer, C., Dones, R., Institut, P. S., & Tuchschmid, M. (2007). Transport Services. Swiss Centre for Life Cycle Inventories, ecoinvent report No. 14.
Carbon monoxide, fossil | 2.7042e-06 | None | kilogram | air::unspecified | biosphere |  | 1.58E-02 kg/kg fuel for diesel locomotives, according to Spielmann et al. (2007) Spielmann, M., Bauer, C., Dones, R., Institut, P. S., & Tuchschmid, M. (2007). Transport Services. Swiss Centre for Life Cycle Inventories, ecoinvent report No. 14.
Chromium III | 8.5575e-12 | None | kilogram | air::unspecified | biosphere |  | 5.0E-08 kg/kg fuel for diesel locomotives, according to Spielmann et al. (2007) Spielmann, M., Bauer, C., Dones, R., Institut, P. S., & Tuchschmid, M. (2007). Transport Services. Swiss Centre for Life Cycle Inventories, ecoinvent report No. 14.
Copper ion | 2.9096e-10 | None | kilogram | air::unspecified | biosphere |  | 1.7E-06 kg/kg fuel for diesel locomotives, according to Spielmann et al. (2007) Spielmann, M., Bauer, C., Dones, R., Institut, P. S., & Tuchschmid, M. (2007). Transport Services. Swiss Centre for Life Cycle Inventories, ecoinvent report No. 14.
Dinitrogen monoxide | 1.7115e-08 | None | kilogram | air::unspecified | biosphere |  | 1.0E-04 kg/kg fuel for diesel locomotives, according to Spielmann et al. (2007) Spielmann, M., Bauer, C., Dones, R., Institut, P. S., & Tuchschmid, M. (2007). Transport Services. Swiss Centre for Life Cycle Inventories, ecoinvent report No. 14.
Iron ion | 0 | None | kilogram | soil::unspecified | biosphere |  | 1.24E-05 kg/tkm, emission of particulates due to abrasion from rail tracks, wheels,and brakes Spielmann et al. (2007) Spielmann, M., Bauer, C., Dones, R., Institut, P. S., & Tuchschmid, M. (2007). Transport Services. Swiss Centre for Life Cycle Inventories, ecoinvent report No. 14.
Lead II | 1.8826e-14 | None | kilogram | air::unspecified | biosphere |  | 1.1E-10 kg/kg fuel for diesel locomotives, according to Spielmann et al. (2007) Spielmann, M., Bauer, C., Dones, R., Institut, P. S., & Tuchschmid, M. (2007). Transport Services. Swiss Centre for Life Cycle Inventories, ecoinvent report No. 14.
Mercury II | 3.423e-15 | None | kilogram | air::unspecified | biosphere |  | 2.0E-11 kg/kg fuel for diesel locomotives, according to Spielmann et al. (2007) Spielmann, M., Bauer, C., Dones, R., Institut, P. S., & Tuchschmid, M. (2007). Transport Services. Swiss Centre for Life Cycle Inventories, ecoinvent report No. 14.
Methane, fossil | 2.225e-08 | None | kilogram | air::unspecified | biosphere |  | 1.3E-04 kg/kg fuel for diesel locomotives, according to Spielmann et al. (2007) Spielmann, M., Bauer, C., Dones, R., Institut, P. S., & Tuchschmid, M. (2007). Transport Services. Swiss Centre for Life Cycle Inventories, ecoinvent report No. 14.
NMVOC, non-methane volatile organic compounds | 8.9854e-07 | None | kilogram | air::unspecified | biosphere |  | 5.25E-03 kg/kg fuel for diesel locomotives, according to Spielmann et al. (2007) Spielmann, M., Bauer, C., Dones, R., Institut, P. S., & Tuchschmid, M. (2007). Transport Services. Swiss Centre for Life Cycle Inventories, ecoinvent report No. 14.
Nickel II | 1.1981e-11 | None | kilogram | air::unspecified | biosphere |  | 7.0E-08 kg/kg fuel for diesel locomotives, according to Spielmann et al. (2007) Spielmann, M., Bauer, C., Dones, R., Institut, P. S., & Tuchschmid, M. (2007). Transport Services. Swiss Centre for Life Cycle Inventories, ecoinvent report No. 14.
Nitrogen oxides | 9.4133e-06 | None | kilogram | air::unspecified | biosphere |  | 5.5E-02 kg/kg fuel for diesel locomotives, according to Spielmann et al. (2007) Spielmann, M., Bauer, C., Dones, R., Institut, P. S., & Tuchschmid, M. (2007). Transport Services. Swiss Centre for Life Cycle Inventories, ecoinvent report No. 14.
Particulate Matter, < 2.5 um | 2.1051e-07 | None | kilogram | air::unspecified | biosphere |  | 1.28E-03 kg/kg fuel for diesel locomotives, according to Spielmann et al. (2007) Spielmann, M., Bauer, C., Dones, R., Institut, P. S., & Tuchschmid, M. (2007). Transport Services. Swiss Centre for Life Cycle Inventories, ecoinvent report No. 14.
Particulate Matter, > 10 um | 1.7709e-05 | None | kilogram | air::unspecified | biosphere |  | 4.59E-05 kg/kg fuel for diesel locomotives, according to Spielmann et al. (2007), plus 1.77E-05 kg/tkm, emission of particulates due to abrasion from rail tracks, wheels,and brakes Spielmann et al. (2007) Spielmann, M., Bauer, C., Dones, R., Institut, P. S., & Tuchschmid, M. (2007). Transport Services. Swiss Centre for Life Cycle Inventories, ecoinvent report No. 14.
Particulate Matter, > 2.5 um and < 10um | 1.6318e-05 | None | kilogram | air::unspecified | biosphere |  | 1.07E-04 kg/kg fuel for diesel locomotives, according to Spielmann et al. (2007), plus 1.63E-05 kg/tkm, emission of particulates due to abrasion from rail tracks, wheels,and brakes Spielmann et al. (2007) Spielmann, M., Bauer, C., Dones, R., Institut, P. S., & Tuchschmid, M. (2007). Transport Services. Swiss Centre for Life Cycle Inventories, ecoinvent report No. 14.
Selenium IV | 1.7115e-12 | None | kilogram | air::unspecified | biosphere |  | 1.0E-08 kg/kg fuel for diesel locomotives, according to Spielmann et al. (2007) Spielmann, M., Bauer, C., Dones, R., Institut, P. S., & Tuchschmid, M. (2007). Transport Services. Swiss Centre for Life Cycle Inventories, ecoinvent report No. 14.
Sulfur dioxide | 1.0269e-07 | None | kilogram | air::unspecified | biosphere |  | 6.0E-04 kg/kg fuel for diesel locomotives, according to Spielmann et al. (2007) Spielmann, M., Bauer, C., Dones, R., Institut, P. S., & Tuchschmid, M. (2007). Transport Services. Swiss Centre for Life Cycle Inventories, ecoinvent report No. 14.
Toluene | 6.846e-09 | None | kilogram | air::unspecified | biosphere |  | 4.0E-05 kg/kg fuel for diesel locomotives, according to Spielmann et al. (2007) Spielmann, M., Bauer, C., Dones, R., Institut, P. S., & Tuchschmid, M. (2007). Transport Services. Swiss Centre for Life Cycle Inventories, ecoinvent report No. 14.
Xylene | 6.846e-09 | None | kilogram | air::unspecified | biosphere |  | 4.0E-05 kg/kg fuel for diesel locomotives, according to Spielmann et al. (2007) Spielmann, M., Bauer, C., Dones, R., Institut, P. S., & Tuchschmid, M. (2007). Transport Services. Swiss Centre for Life Cycle Inventories, ecoinvent report No. 14.
Zinc II | 1.7115e-10 | None | kilogram | air::unspecified | biosphere |  | 1.0E-06 kg/kg fuel for diesel locomotives, according to Spielmann et al. (2007) Spielmann, M., Bauer, C., Dones, R., Institut, P. S., & Tuchschmid, M. (2007). Transport Services. Swiss Centre for Life Cycle Inventories, ecoinvent report No. 14.
transport, freight train, fuel cell, hydrogen | 1 | ZA | ton kilometer |  | production | transport, freight train
Activity | transport, freight train, diesel-electric
location | US
production amount | 1
reference product | transport, freight train
type | process
unit | ton kilometer
worksheet name | None
source
description
special remark
comment
Exchanges
name | amount | location | unit | categories | type | reference product | comments
market for diesel | 0.0062998 | RoW | kilogram |  | technosphere | diesel | The primary energy consumption (used for the traction/transport of the freight train) is calculated using the final energy for the given region and type of train (electric, diesel, or hydrogen) in EJ/yr, divided by the energy service variable for the given region and type of train in bn tkm/yr, for the year 2020, taken from the REMIND model for the SSP2-Base scenario. Additional the energy consumption for shunting processes is added. The shunting processe is assumed to be done by diesel shunting locomotives exclusivley. The specific diesel consumption for the shunting is taken from the regional ecoinvent datasets "transport, freight train, electric". In the case of the US the shunting emissions are taken from the "transport, freight train, electric" dataset from Europe without Switzerland, as the diesel dataset for the US is based on European without Switzerland's dataset.
production of locomotive, diesel-electric | 7.11e-10 | GLO | unit |  | technosphere | locomotive, diesel-electric | taken from ecoinvent inventory "transport, freight train, diesel - US"
market for maintenance, locomotive | 7.11e-10 | GLO | unit |  | technosphere | maintenance, locomotive | taken from ecoinvent inventory "transport, freight train, diesel - US"
market for goods wagon | 4.59e-08 | GLO | unit |  | technosphere | goods wagon | taken from ecoinvent inventory "transport, freight train, diesel - US"
market for maintenance, goods wagon | 4.59e-08 | GLO | unit |  | technosphere | maintenance, goods wagon | taken from ecoinvent inventory "transport, freight train, diesel - US"
market for railway track | 9.3e-05 | GLO | meter-year |  | technosphere | railway track | taken from ecoinvent inventory "transport, freight train, diesel - US"
Ammonia | 1.26e-07 | None | kilogram | air::unspecified | biosphere |  | 2.0E-05 kg/kg fuel for diesel locomotives, according to Spielmann et al. (2007) Spielmann, M., Bauer, C., Dones, R., Institut, P. S., & Tuchschmid, M. (2007). Transport Services. Swiss Centre for Life Cycle Inventories, ecoinvent report No. 14.
Benzene | 6.2998e-07 | None | kilogram | air::unspecified | biosphere |  | 1.0E-04 kg/kg fuel for diesel locomotives, according to Spielmann et al. (2007) Spielmann, M., Bauer, C., Dones, R., Institut, P. S., & Tuchschmid, M. (2007). Transport Services. Swiss Centre for Life Cycle Inventories, ecoinvent report No. 14.
Cadmium II | 6.2998e-11 | None | kilogram | air::unspecified | biosphere |  | 1.0E-08 kg/kg fuel for diesel locomotives, according to Spielmann et al. (2007) Spielmann, M., Bauer, C., Dones, R., Institut, P. S., & Tuchschmid, M. (2007). Transport Services. Swiss Centre for Life Cycle Inventories, ecoinvent report No. 14.
Carbon dioxide, fossil | 0.019819 | None | kilogram | air::unspecified | biosphere |  | 3.146 kg/kg fuel for diesel locomotives, according to Spielmann et al. (2007) Spielmann, M., Bauer, C., Dones, R., Institut, P. S., & Tuchschmid, M. (2007). Transport Services. Swiss Centre for Life Cycle Inventories, ecoinvent report No. 14.
Carbon monoxide, fossil | 9.9537e-05 | None | kilogram | air::unspecified | biosphere |  | 1.58E-02 kg/kg fuel for diesel locomotives, according to Spielmann et al. (2007) Spielmann, M., Bauer, C., Dones, R., Institut, P. S., & Tuchschmid, M. (2007). Transport Services. Swiss Centre for Life Cycle Inventories, ecoinvent report No. 14.
Chromium III | 3.1499e-10 | None | kilogram | air::unspecified | biosphere |  | 5.0E-08 kg/kg fuel for diesel locomotives, according to Spielmann et al. (2007) Spielmann, M., Bauer, C., Dones, R., Institut, P. S., & Tuchschmid, M. (2007). Transport Services. Swiss Centre for Life Cycle Inventories, ecoinvent report No. 14.
Copper ion | 1.071e-08 | None | kilogram | air::unspecified | biosphere |  | 1.7E-06 kg/kg fuel for diesel locomotives, according to Spielmann et al. (2007) Spielmann, M., Bauer, C., Dones, R., Institut, P. S., & Tuchschmid, M. (2007). Transport Services. Swiss Centre for Life Cycle Inventories, ecoinvent report No. 14.
Dinitrogen monoxide | 6.2998e-07 | None | kilogram | air::unspecified | biosphere |  | 1.0E-04 kg/kg fuel for diesel locomotives, according to Spielmann et al. (2007) Spielmann, M., Bauer, C., Dones, R., Institut, P. S., & Tuchschmid, M. (2007). Transport Services. Swiss Centre for Life Cycle Inventories, ecoinvent report No. 14.
Iron ion | 1.24e-05 | None | kilogram | soil::unspecified | biosphere |  | 1.24E-05 kg/tkm, emission of particulates due to abrasion from rail tracks, wheels,and brakes Spielmann et al. (2007) Spielmann, M., Bauer, C., Dones, R., Institut, P. S., & Tuchschmid, M. (2007). Transport Services. Swiss Centre for Life Cycle Inventories, ecoinvent report No. 14.
Lead II | 6.9298e-13 | None | kilogram | air::unspecified | biosphere |  | 1.1E-10 kg/kg fuel for diesel locomotives, according to Spielmann et al. (2007) Spielmann, M., Bauer, C., Dones, R., Institut, P. S., & Tuchschmid, M. (2007). Transport Services. Swiss Centre for Life Cycle Inventories, ecoinvent report No. 14.
Mercury II | 1.26e-13 | None | kilogram | air::unspecified | biosphere |  | 2.0E-11 kg/kg fuel for diesel locomotives, according to Spielmann et al. (2007) Spielmann, M., Bauer, C., Dones, R., Institut, P. S., & Tuchschmid, M. (2007). Transport Services. Swiss Centre for Life Cycle Inventories, ecoinvent report No. 14.
Methane, fossil | 8.1898e-07 | None | kilogram | air::unspecified | biosphere |  | 1.3E-04 kg/kg fuel for diesel locomotives, according to Spielmann et al. (2007) Spielmann, M., Bauer, C., Dones, R., Institut, P. S., & Tuchschmid, M. (2007). Transport Services. Swiss Centre for Life Cycle Inventories, ecoinvent report No. 14.
NMVOC, non-methane volatile organic compounds | 3.3074e-05 | None | kilogram | air::unspecified | biosphere |  | 5.25E-03 kg/kg fuel for diesel locomotives, according to Spielmann et al. (2007) Spielmann, M., Bauer, C., Dones, R., Institut, P. S., & Tuchschmid, M. (2007). Transport Services. Swiss Centre for Life Cycle Inventories, ecoinvent report No. 14.
Nickel II | 4.4099e-10 | None | kilogram | air::unspecified | biosphere |  | 7.0E-08 kg/kg fuel for diesel locomotives, according to Spielmann et al. (2007) Spielmann, M., Bauer, C., Dones, R., Institut, P. S., & Tuchschmid, M. (2007). Transport Services. Swiss Centre for Life Cycle Inventories, ecoinvent report No. 14.
Nitrogen oxides | 0.00034649 | None | kilogram | air::unspecified | biosphere |  | 5.5E-02 kg/kg fuel for diesel locomotives, according to Spielmann et al. (2007) Spielmann, M., Bauer, C., Dones, R., Institut, P. S., & Tuchschmid, M. (2007). Transport Services. Swiss Centre for Life Cycle Inventories, ecoinvent report No. 14.
Particulate Matter, < 2.5 um | 7.7488e-06 | None | kilogram | air::unspecified | biosphere |  | 1.28E-03 kg/kg fuel for diesel locomotives, according to Spielmann et al. (2007) Spielmann, M., Bauer, C., Dones, R., Institut, P. S., & Tuchschmid, M. (2007). Transport Services. Swiss Centre for Life Cycle Inventories, ecoinvent report No. 14.
Particulate Matter, > 10 um | 1.8046e-05 | None | kilogram | air::unspecified | biosphere |  | 4.59E-05 kg/kg fuel for diesel locomotives, according to Spielmann et al. (2007), plus 1.77E-05 kg/tkm, emission of particulates due to abrasion from rail tracks, wheels,and brakes Spielmann et al. (2007) Spielmann, M., Bauer, C., Dones, R., Institut, P. S., & Tuchschmid, M. (2007). Transport Services. Swiss Centre for Life Cycle Inventories, ecoinvent report No. 14.
Particulate Matter, > 2.5 um and < 10um | 1.6974e-05 | None | kilogram | air::unspecified | biosphere |  | 1.07E-04 kg/kg fuel for diesel locomotives, according to Spielmann et al. (2007), plus 1.63E-05 kg/tkm, emission of particulates due to abrasion from rail tracks, wheels,and brakes Spielmann et al. (2007) Spielmann, M., Bauer, C., Dones, R., Institut, P. S., & Tuchschmid, M. (2007). Transport Services. Swiss Centre for Life Cycle Inventories, ecoinvent report No. 14.
Selenium IV | 6.2998e-11 | None | kilogram | air::unspecified | biosphere |  | 1.0E-08 kg/kg fuel for diesel locomotives, according to Spielmann et al. (2007) Spielmann, M., Bauer, C., Dones, R., Institut, P. S., & Tuchschmid, M. (2007). Transport Services. Swiss Centre for Life Cycle Inventories, ecoinvent report No. 14.
Sulfur dioxide | 3.7799e-06 | None | kilogram | air::unspecified | biosphere |  | 6.0E-04 kg/kg fuel for diesel locomotives, according to Spielmann et al. (2007) Spielmann, M., Bauer, C., Dones, R., Institut, P. S., & Tuchschmid, M. (2007). Transport Services. Swiss Centre for Life Cycle Inventories, ecoinvent report No. 14.
Toluene | 2.5199e-07 | None | kilogram | air::unspecified | biosphere |  | 4.0E-05 kg/kg fuel for diesel locomotives, according to Spielmann et al. (2007) Spielmann, M., Bauer, C., Dones, R., Institut, P. S., & Tuchschmid, M. (2007). Transport Services. Swiss Centre for Life Cycle Inventories, ecoinvent report No. 14.
Xylene | 2.5199e-07 | None | kilogram | air::unspecified | biosphere |  | 4.0E-05 kg/kg fuel for diesel locomotives, according to Spielmann et al. (2007) Spielmann, M., Bauer, C., Dones, R., Institut, P. S., & Tuchschmid, M. (2007). Transport Services. Swiss Centre for Life Cycle Inventories, ecoinvent report No. 14.
Zinc II | 6.2998e-09 | None | kilogram | air::unspecified | biosphere |  | 1.0E-06 kg/kg fuel for diesel locomotives, according to Spielmann et al. (2007) Spielmann, M., Bauer, C., Dones, R., Institut, P. S., & Tuchschmid, M. (2007). Transport Services. Swiss Centre for Life Cycle Inventories, ecoinvent report No. 14.
transport, freight train, diesel-electric | 1 | US | ton kilometer |  | production | transport, freight train
Activity | transport, freight train, electric
location | US
production amount | 1
reference product | transport, freight train
type | process
unit | ton kilometer
worksheet name | None
source
description
special remark
comment
Exchanges
name | amount | location | unit | categories | type | reference product | comments
market for diesel | 0.000677 | RoW | kilogram |  | technosphere | diesel | The energy consumption for shunting processes is added. The shunting process is assumed to be done by diesel shunting locomotives exclusivley. The specific diesel consumption for the shunting is taken from the regional ecoinvent datasets "transport, freight train, electric".
market group for electricity, high voltage | 0.010363 | US | kilowatt hour |  | technosphere | electricity, high voltage | mention for the year 2025 instead of 2020. As the exact electrcity composition is not known/data is not available a 50/50 split between high and medium voltage electricity is assumed, similar to other datasets in ecoinvent like IN or ZA. The primary energy consumption (used for the traction/transport of the freight train) is calculated using the final energy for the given region and type of train (electric, diesel, or hydrogen) in EJ/yr, divided by the energy service variable for the given region and type of train in bn tkm/yr, for the year 2020, taken from the REMIND model for the SSP2-Base scenario.
market group for electricity, medium voltage | 0.010363 | US | kilowatt hour |  | technosphere | electricity, medium voltage | As the exact electrcity composition is not known/data is not available a 50/50 split between high and medium voltage electricity is assumed, similar to other datasets in ecoinvent like IN or ZA
production of locomotive, electric catenary | 7.11e-10 | GLO | unit |  | technosphere | locomotive, diesel-electric | taken from ecoinvent inventory "transport, freight train, diesel - US"
market for maintenance, locomotive | 7.11e-10 | GLO | unit |  | technosphere | maintenance, locomotive | taken from ecoinvent inventory "transport, freight train, diesel - US"
market for goods wagon | 4.59e-08 | GLO | unit |  | technosphere | goods wagon | taken from ecoinvent inventory "transport, freight train, diesel - US"
market for maintenance, goods wagon | 4.59e-08 | GLO | unit |  | technosphere | maintenance, goods wagon | taken from ecoinvent inventory "transport, freight train, diesel - US"
market for railway track | 9.3e-05 | GLO | meter-year |  | technosphere | railway track | taken from ecoinvent inventory "transport, freight train, diesel - US"
Ammonia | 1.354e-08 | None | kilogram | air::unspecified | biosphere |  | 2.0E-05 kg/kg fuel for diesel locomotives, according to Spielmann et al. (2007) Spielmann, M., Bauer, C., Dones, R., Institut, P. S., & Tuchschmid, M. (2007). Transport Services. Swiss Centre for Life Cycle Inventories, ecoinvent report No. 14.
Benzene | 6.77e-08 | None | kilogram | air::unspecified | biosphere |  | 1.0E-04 kg/kg fuel for diesel locomotives, according to Spielmann et al. (2007) Spielmann, M., Bauer, C., Dones, R., Institut, P. S., & Tuchschmid, M. (2007). Transport Services. Swiss Centre for Life Cycle Inventories, ecoinvent report No. 14.
Cadmium II | 6.77e-12 | None | kilogram | air::unspecified | biosphere |  | 1.0E-08 kg/kg fuel for diesel locomotives, according to Spielmann et al. (2007) Spielmann, M., Bauer, C., Dones, R., Institut, P. S., & Tuchschmid, M. (2007). Transport Services. Swiss Centre for Life Cycle Inventories, ecoinvent report No. 14.
Carbon dioxide, fossil | 0.0021298 | None | kilogram | air::unspecified | biosphere |  | 3.146 kg/kg fuel for diesel locomotives, according to Spielmann et al. (2007) Spielmann, M., Bauer, C., Dones, R., Institut, P. S., & Tuchschmid, M. (2007). Transport Services. Swiss Centre for Life Cycle Inventories, ecoinvent report No. 14.
Carbon monoxide, fossil | 1.0697e-05 | None | kilogram | air::unspecified | biosphere |  | 1.58E-02 kg/kg fuel for diesel locomotives, according to Spielmann et al. (2007) Spielmann, M., Bauer, C., Dones, R., Institut, P. S., & Tuchschmid, M. (2007). Transport Services. Swiss Centre for Life Cycle Inventories, ecoinvent report No. 14.
Chromium III | 3.385e-11 | None | kilogram | air::unspecified | biosphere |  | 5.0E-08 kg/kg fuel for diesel locomotives, according to Spielmann et al. (2007) Spielmann, M., Bauer, C., Dones, R., Institut, P. S., & Tuchschmid, M. (2007). Transport Services. Swiss Centre for Life Cycle Inventories, ecoinvent report No. 14.
Copper ion | 1.1509e-09 | None | kilogram | air::unspecified | biosphere |  | 1.7E-06 kg/kg fuel for diesel locomotives, according to Spielmann et al. (2007) Spielmann, M., Bauer, C., Dones, R., Institut, P. S., & Tuchschmid, M. (2007). Transport Services. Swiss Centre for Life Cycle Inventories, ecoinvent report No. 14.
Dinitrogen monoxide | 6.77e-08 | None | kilogram | air::unspecified | biosphere |  | 1.0E-04 kg/kg fuel for diesel locomotives, according to Spielmann et al. (2007) Spielmann, M., Bauer, C., Dones, R., Institut, P. S., & Tuchschmid, M. (2007). Transport Services. Swiss Centre for Life Cycle Inventories, ecoinvent report No. 14.
Iron ion | 1.24e-05 | None | kilogram | soil::unspecified | biosphere |  | 1.24E-05 kg/tkm, emission of particulates due to abrasion from rail tracks, wheels,and brakes Spielmann et al. (2007) Spielmann, M., Bauer, C., Dones, R., Institut, P. S., & Tuchschmid, M. (2007). Transport Services. Swiss Centre for Life Cycle Inventories, ecoinvent report No. 14.
Lead II | 7.447e-14 | None | kilogram | air::unspecified | biosphere |  | 1.1E-10 kg/kg fuel for diesel locomotives, according to Spielmann et al. (2007) Spielmann, M., Bauer, C., Dones, R., Institut, P. S., & Tuchschmid, M. (2007). Transport Services. Swiss Centre for Life Cycle Inventories, ecoinvent report No. 14.
Mercury II | 1.354e-14 | None | kilogram | air::unspecified | biosphere |  | 2.0E-11 kg/kg fuel for diesel locomotives, according to Spielmann et al. (2007) Spielmann, M., Bauer, C., Dones, R., Institut, P. S., & Tuchschmid, M. (2007). Transport Services. Swiss Centre for Life Cycle Inventories, ecoinvent report No. 14.
Methane, fossil | 8.801e-08 | None | kilogram | air::unspecified | biosphere |  | 1.3E-04 kg/kg fuel for diesel locomotives, according to Spielmann et al. (2007) Spielmann, M., Bauer, C., Dones, R., Institut, P. S., & Tuchschmid, M. (2007). Transport Services. Swiss Centre for Life Cycle Inventories, ecoinvent report No. 14.
NMVOC, non-methane volatile organic compounds | 3.5542e-06 | None | kilogram | air::unspecified | biosphere |  | 5.25E-03 kg/kg fuel for diesel locomotives, according to Spielmann et al. (2007) Spielmann, M., Bauer, C., Dones, R., Institut, P. S., & Tuchschmid, M. (2007). Transport Services. Swiss Centre for Life Cycle Inventories, ecoinvent report No. 14.
Nickel II | 4.739e-11 | None | kilogram | air::unspecified | biosphere |  | 7.0E-08 kg/kg fuel for diesel locomotives, according to Spielmann et al. (2007) Spielmann, M., Bauer, C., Dones, R., Institut, P. S., & Tuchschmid, M. (2007). Transport Services. Swiss Centre for Life Cycle Inventories, ecoinvent report No. 14.
Nitrogen oxides | 3.7235e-05 | None | kilogram | air::unspecified | biosphere |  | 5.5E-02 kg/kg fuel for diesel locomotives, according to Spielmann et al. (2007) Spielmann, M., Bauer, C., Dones, R., Institut, P. S., & Tuchschmid, M. (2007). Transport Services. Swiss Centre for Life Cycle Inventories, ecoinvent report No. 14.
Particulate Matter, < 2.5 um | 8.3271e-07 | None | kilogram | air::unspecified | biosphere |  | 1.28E-03 kg/kg fuel for diesel locomotives, according to Spielmann et al. (2007) Spielmann, M., Bauer, C., Dones, R., Institut, P. S., & Tuchschmid, M. (2007). Transport Services. Swiss Centre for Life Cycle Inventories, ecoinvent report No. 14.
Particulate Matter, > 10 um | 1.7737e-05 | None | kilogram | air::unspecified | biosphere |  | 4.59E-05 kg/kg fuel for diesel locomotives, according to Spielmann et al. (2007), plus 1.77E-05 kg/tkm, emission of particulates due to abrasion from rail tracks, wheels,and brakes Spielmann et al. (2007) Spielmann, M., Bauer, C., Dones, R., Institut, P. S., & Tuchschmid, M. (2007). Transport Services. Swiss Centre for Life Cycle Inventories, ecoinvent report No. 14.
Particulate Matter, > 2.5 um and < 10um | 1.6372e-05 | None | kilogram | air::unspecified | biosphere |  | 1.07E-04 kg/kg fuel for diesel locomotives, according to Spielmann et al. (2007), plus 1.63E-05 kg/tkm, emission of particulates due to abrasion from rail tracks, wheels,and brakes Spielmann et al. (2007) Spielmann, M., Bauer, C., Dones, R., Institut, P. S., & Tuchschmid, M. (2007). Transport Services. Swiss Centre for Life Cycle Inventories, ecoinvent report No. 14.
Selenium IV | 6.77e-12 | None | kilogram | air::unspecified | biosphere |  | 1.0E-08 kg/kg fuel for diesel locomotives, according to Spielmann et al. (2007) Spielmann, M., Bauer, C., Dones, R., Institut, P. S., & Tuchschmid, M. (2007). Transport Services. Swiss Centre for Life Cycle Inventories, ecoinvent report No. 14.
Sulfur dioxide | 4.062e-07 | None | kilogram | air::unspecified | biosphere |  | 6.0E-04 kg/kg fuel for diesel locomotives, according to Spielmann et al. (2007) Spielmann, M., Bauer, C., Dones, R., Institut, P. S., & Tuchschmid, M. (2007). Transport Services. Swiss Centre for Life Cycle Inventories, ecoinvent report No. 14.
Sulfur hexafluoride | 3.14e-09 | None | kilogram | air::unspecified | biosphere |  | 3.14E-09 kg/tkm, emission of particulates due to abrasion from rail tracks, wheels,and brakes Spielmann et al. (2007) Spielmann, M., Bauer, C., Dones, R., Institut, P. S., & Tuchschmid, M. (2007). Transport Services. Swiss Centre for Life Cycle Inventories, ecoinvent report No. 14.
Toluene | 2.708e-08 | None | kilogram | air::unspecified | biosphere |  | 4.0E-05 kg/kg fuel for diesel locomotives, according to Spielmann et al. (2007) Spielmann, M., Bauer, C., Dones, R., Institut, P. S., & Tuchschmid, M. (2007). Transport Services. Swiss Centre for Life Cycle Inventories, ecoinvent report No. 14.
Xylene | 2.708e-08 | None | kilogram | air::unspecified | biosphere |  | 4.0E-05 kg/kg fuel for diesel locomotives, according to Spielmann et al. (2007) Spielmann, M., Bauer, C., Dones, R., Institut, P. S., & Tuchschmid, M. (2007). Transport Services. Swiss Centre for Life Cycle Inventories, ecoinvent report No. 14.
Zinc II | 6.77e-10 | None | kilogram | air::unspecified | biosphere |  | 1.0E-06 kg/kg fuel for diesel locomotives, according to Spielmann et al. (2007) Spielmann, M., Bauer, C., Dones, R., Institut, P. S., & Tuchschmid, M. (2007). Transport Services. Swiss Centre for Life Cycle Inventories, ecoinvent report No. 14.
transport, freight train, electric | 1 | US | ton kilometer |  | production | transport, freight train
Activity | transport, freight train, fuel cell, hydrogen
location | US
production amount | 1
reference product | transport, freight train
type | process
unit | ton kilometer
worksheet name | None
source
description
special remark
comment
Exchanges
name | amount | location | unit | categories | type | reference product | comments
market for diesel | 0.000677 | RoW | kilogram |  | technosphere | diesel | The energy consumption for shunting processes is added. The shunting process is assumed to be done by diesel shunting locomotives exclusivley. The specific diesel consumption for the shunting is taken from the regional ecoinvent datasets "transport, freight train, electric".
market for hydrogen, gaseous | 0.0031077 | GLO | kilogram |  | technosphere | hydrogen, gaseous | The primary energy consumption (used for the traction/transport of the freight train) is calculated using the final energy for the given region and type of train (electric, diesel, or hydrogen) in EJ/yr, divided by the energy service variable for the given region and type of train in bn tkm/yr, for the year 2020, taken from the REMIND model for the SSP2-Base scenario.
production of locomotive, fuel cell, hydrogen | 7.11e-10 | GLO | unit |  | technosphere | locomotive, diesel-electric | taken from ecoinvent inventory "transport, freight train, diesel - US" as the hydrogen locomotive has similar output power as the diesel-electric train, and it is assumed that diesel trains can used for retrofitting HFC-systems
market for maintenance, locomotive | 7.11e-10 | GLO | unit |  | technosphere | maintenance, locomotive | taken from ecoinvent inventory "transport, freight train, diesel - US" as the hydrogen locomotive has similar output power as the diesel-electric train, and it is assumed that diesel trains can used for retrofitting HFC-systems
market for goods wagon | 4.59e-08 | GLO | unit |  | technosphere | goods wagon | taken from ecoinvent inventory "transport, freight train, diesel - US" as the hydrogen locomotive has similar output power as the diesel-electric train, and it is assumed that diesel trains can used for retrofitting HFC-systems
market for maintenance, goods wagon | 4.59e-08 | GLO | unit |  | technosphere | maintenance, goods wagon | taken from ecoinvent inventory "transport, freight train, diesel - US" as the hydrogen locomotive has similar output power as the diesel-electric train, and it is assumed that diesel trains can used for retrofitting HFC-systems
market for railway track | 9.3e-05 | GLO | meter-year |  | technosphere | railway track | taken from ecoinvent inventory "transport, freight train, diesel - US" as the hydrogen locomotive has similar output power as the diesel-electric train, and it is assumed that diesel trains can used for retrofitting HFC-systems
Ammonia | 1.354e-08 | None | kilogram | air::unspecified | biosphere |  | 2.0E-05 kg/kg fuel for diesel locomotives, according to Spielmann et al. (2007) Spielmann, M., Bauer, C., Dones, R., Institut, P. S., & Tuchschmid, M. (2007). Transport Services. Swiss Centre for Life Cycle Inventories, ecoinvent report No. 14.
Benzene | 6.77e-08 | None | kilogram | air::unspecified | biosphere |  | 1.0E-04 kg/kg fuel for diesel locomotives, according to Spielmann et al. (2007) Spielmann, M., Bauer, C., Dones, R., Institut, P. S., & Tuchschmid, M. (2007). Transport Services. Swiss Centre for Life Cycle Inventories, ecoinvent report No. 14.
Cadmium II | 6.77e-12 | None | kilogram | air::unspecified | biosphere |  | 1.0E-08 kg/kg fuel for diesel locomotives, according to Spielmann et al. (2007) Spielmann, M., Bauer, C., Dones, R., Institut, P. S., & Tuchschmid, M. (2007). Transport Services. Swiss Centre for Life Cycle Inventories, ecoinvent report No. 14.
Carbon dioxide, fossil | 0.0021298 | None | kilogram | air::unspecified | biosphere |  | 3.146 kg/kg fuel for diesel locomotives, according to Spielmann et al. (2007) Spielmann, M., Bauer, C., Dones, R., Institut, P. S., & Tuchschmid, M. (2007). Transport Services. Swiss Centre for Life Cycle Inventories, ecoinvent report No. 14.
Carbon monoxide, fossil | 1.0697e-05 | None | kilogram | air::unspecified | biosphere |  | 1.58E-02 kg/kg fuel for diesel locomotives, according to Spielmann et al. (2007) Spielmann, M., Bauer, C., Dones, R., Institut, P. S., & Tuchschmid, M. (2007). Transport Services. Swiss Centre for Life Cycle Inventories, ecoinvent report No. 14.
Chromium III | 3.385e-11 | None | kilogram | air::unspecified | biosphere |  | 5.0E-08 kg/kg fuel for diesel locomotives, according to Spielmann et al. (2007) Spielmann, M., Bauer, C., Dones, R., Institut, P. S., & Tuchschmid, M. (2007). Transport Services. Swiss Centre for Life Cycle Inventories, ecoinvent report No. 14.
Copper ion | 1.1509e-09 | None | kilogram | air::unspecified | biosphere |  | 1.7E-06 kg/kg fuel for diesel locomotives, according to Spielmann et al. (2007) Spielmann, M., Bauer, C., Dones, R., Institut, P. S., & Tuchschmid, M. (2007). Transport Services. Swiss Centre for Life Cycle Inventories, ecoinvent report No. 14.
Dinitrogen monoxide | 6.77e-08 | None | kilogram | air::unspecified | biosphere |  | 1.0E-04 kg/kg fuel for diesel locomotives, according to Spielmann et al. (2007) Spielmann, M., Bauer, C., Dones, R., Institut, P. S., & Tuchschmid, M. (2007). Transport Services. Swiss Centre for Life Cycle Inventories, ecoinvent report No. 14.
Iron ion | 0 | None | kilogram | soil::unspecified | biosphere |  | 1.24E-05 kg/tkm, emission of particulates due to abrasion from rail tracks, wheels,and brakes Spielmann et al. (2007) Spielmann, M., Bauer, C., Dones, R., Institut, P. S., & Tuchschmid, M. (2007). Transport Services. Swiss Centre for Life Cycle Inventories, ecoinvent report No. 14.
Lead II | 7.447e-14 | None | kilogram | air::unspecified | biosphere |  | 1.1E-10 kg/kg fuel for diesel locomotives, according to Spielmann et al. (2007) Spielmann, M., Bauer, C., Dones, R., Institut, P. S., & Tuchschmid, M. (2007). Transport Services. Swiss Centre for Life Cycle Inventories, ecoinvent report No. 14.
Mercury II | 1.354e-14 | None | kilogram | air::unspecified | biosphere |  | 2.0E-11 kg/kg fuel for diesel locomotives, according to Spielmann et al. (2007) Spielmann, M., Bauer, C., Dones, R., Institut, P. S., & Tuchschmid, M. (2007). Transport Services. Swiss Centre for Life Cycle Inventories, ecoinvent report No. 14.
Methane, fossil | 8.801e-08 | None | kilogram | air::unspecified | biosphere |  | 1.3E-04 kg/kg fuel for diesel locomotives, according to Spielmann et al. (2007) Spielmann, M., Bauer, C., Dones, R., Institut, P. S., & Tuchschmid, M. (2007). Transport Services. Swiss Centre for Life Cycle Inventories, ecoinvent report No. 14.
NMVOC, non-methane volatile organic compounds | 3.5542e-06 | None | kilogram | air::unspecified | biosphere |  | 5.25E-03 kg/kg fuel for diesel locomotives, according to Spielmann et al. (2007) Spielmann, M., Bauer, C., Dones, R., Institut, P. S., & Tuchschmid, M. (2007). Transport Services. Swiss Centre for Life Cycle Inventories, ecoinvent report No. 14.
Nickel II | 4.739e-11 | None | kilogram | air::unspecified | biosphere |  | 7.0E-08 kg/kg fuel for diesel locomotives, according to Spielmann et al. (2007) Spielmann, M., Bauer, C., Dones, R., Institut, P. S., & Tuchschmid, M. (2007). Transport Services. Swiss Centre for Life Cycle Inventories, ecoinvent report No. 14.
Nitrogen oxides | 3.7235e-05 | None | kilogram | air::unspecified | biosphere |  | 5.5E-02 kg/kg fuel for diesel locomotives, according to Spielmann et al. (2007) Spielmann, M., Bauer, C., Dones, R., Institut, P. S., & Tuchschmid, M. (2007). Transport Services. Swiss Centre for Life Cycle Inventories, ecoinvent report No. 14.
Particulate Matter, < 2.5 um | 8.3271e-07 | None | kilogram | air::unspecified | biosphere |  | 1.28E-03 kg/kg fuel for diesel locomotives, according to Spielmann et al. (2007) Spielmann, M., Bauer, C., Dones, R., Institut, P. S., & Tuchschmid, M. (2007). Transport Services. Swiss Centre for Life Cycle Inventories, ecoinvent report No. 14.
Particulate Matter, > 10 um | 1.7737e-05 | None | kilogram | air::unspecified | biosphere |  | 4.59E-05 kg/kg fuel for diesel locomotives, according to Spielmann et al. (2007), plus 1.77E-05 kg/tkm, emission of particulates due to abrasion from rail tracks, wheels,and brakes Spielmann et al. (2007) Spielmann, M., Bauer, C., Dones, R., Institut, P. S., & Tuchschmid, M. (2007). Transport Services. Swiss Centre for Life Cycle Inventories, ecoinvent report No. 14.
Particulate Matter, > 2.5 um and < 10um | 1.6372e-05 | None | kilogram | air::unspecified | biosphere |  | 1.07E-04 kg/kg fuel for diesel locomotives, according to Spielmann et al. (2007), plus 1.63E-05 kg/tkm, emission of particulates due to abrasion from rail tracks, wheels,and brakes Spielmann et al. (2007) Spielmann, M., Bauer, C., Dones, R., Institut, P. S., & Tuchschmid, M. (2007). Transport Services. Swiss Centre for Life Cycle Inventories, ecoinvent report No. 14.
Selenium IV | 6.77e-12 | None | kilogram | air::unspecified | biosphere |  | 1.0E-08 kg/kg fuel for diesel locomotives, according to Spielmann et al. (2007) Spielmann, M., Bauer, C., Dones, R., Institut, P. S., & Tuchschmid, M. (2007). Transport Services. Swiss Centre for Life Cycle Inventories, ecoinvent report No. 14.
Sulfur dioxide | 4.062e-07 | None | kilogram | air::unspecified | biosphere |  | 6.0E-04 kg/kg fuel for diesel locomotives, according to Spielmann et al. (2007) Spielmann, M., Bauer, C., Dones, R., Institut, P. S., & Tuchschmid, M. (2007). Transport Services. Swiss Centre for Life Cycle Inventories, ecoinvent report No. 14.
Toluene | 2.708e-08 | None | kilogram | air::unspecified | biosphere |  | 4.0E-05 kg/kg fuel for diesel locomotives, according to Spielmann et al. (2007) Spielmann, M., Bauer, C., Dones, R., Institut, P. S., & Tuchschmid, M. (2007). Transport Services. Swiss Centre for Life Cycle Inventories, ecoinvent report No. 14.
Xylene | 2.708e-08 | None | kilogram | air::unspecified | biosphere |  | 4.0E-05 kg/kg fuel for diesel locomotives, according to Spielmann et al. (2007) Spielmann, M., Bauer, C., Dones, R., Institut, P. S., & Tuchschmid, M. (2007). Transport Services. Swiss Centre for Life Cycle Inventories, ecoinvent report No. 14.
Zinc II | 6.77e-10 | None | kilogram | air::unspecified | biosphere |  | 1.0E-06 kg/kg fuel for diesel locomotives, according to Spielmann et al. (2007) Spielmann, M., Bauer, C., Dones, R., Institut, P. S., & Tuchschmid, M. (2007). Transport Services. Swiss Centre for Life Cycle Inventories, ecoinvent report No. 14.
transport, freight train, fuel cell, hydrogen | 1 | US | ton kilometer |  | production | transport, freight train
Activity | transport, freight train, diesel-electric
location | RoW
production amount | 1
reference product | transport, freight train
type | process
unit | ton kilometer
worksheet name | None
source
description
special remark
comment
Exchanges
name | amount | location | unit | categories | type | reference product | comments
market group for diesel | 0.0068675 | GLO | kilogram |  | technosphere | diesel | The primary energy consumption (used for the traction/transport of the freight train) is calculated using the final energy for the given region and type of train (electric, diesel, or hydrogen) in EJ/yr, divided by the energy service variable for the given region and type of train in bn tkm/yr, for the year 2020, taken from the REMIND model for the SSP2-Base scenario. Additional the energy consumption for shunting processes is added. The shunting processe is assumed to be done by diesel shunting locomotives exclusivley. The specific diesel consumption for the shunting is taken from the regional ecoinvent datasets "transport, freight train, electric".
production of locomotive, diesel-electric | 7.11e-10 | GLO | unit |  | technosphere | locomotive, diesel-electric | taken from ecoinvent inventory "transport, freight train, diesel - RoW"
market for maintenance, locomotive | 7.11e-10 | GLO | unit |  | technosphere | maintenance, locomotive | taken from ecoinvent inventory "transport, freight train, diesel - RoW"
market for goods wagon | 4.59e-08 | GLO | unit |  | technosphere | goods wagon | taken from ecoinvent inventory "transport, freight train, diesel - RoW"
market for maintenance, goods wagon | 4.59e-08 | GLO | unit |  | technosphere | maintenance, goods wagon | taken from ecoinvent inventory "transport, freight train, diesel - RoW"
market for railway track | 9.3e-05 | GLO | meter-year |  | technosphere | railway track | taken from ecoinvent inventory "transport, freight train, diesel - RoW"
Ammonia | 1.3735e-07 | None | kilogram | air::unspecified | biosphere |  | 2.0E-05 kg/kg fuel for diesel locomotives, according to Spielmann et al. (2007) Spielmann, M., Bauer, C., Dones, R., Institut, P. S., & Tuchschmid, M. (2007). Transport Services. Swiss Centre for Life Cycle Inventories, ecoinvent report No. 14.
Benzene | 6.8675e-07 | None | kilogram | air::unspecified | biosphere |  | 1.0E-04 kg/kg fuel for diesel locomotives, according to Spielmann et al. (2007) Spielmann, M., Bauer, C., Dones, R., Institut, P. S., & Tuchschmid, M. (2007). Transport Services. Swiss Centre for Life Cycle Inventories, ecoinvent report No. 14.
Cadmium II | 6.8675e-11 | None | kilogram | air::unspecified | biosphere |  | 1.0E-08 kg/kg fuel for diesel locomotives, according to Spielmann et al. (2007) Spielmann, M., Bauer, C., Dones, R., Institut, P. S., & Tuchschmid, M. (2007). Transport Services. Swiss Centre for Life Cycle Inventories, ecoinvent report No. 14.
Carbon dioxide, fossil | 0.021605 | None | kilogram | air::unspecified | biosphere |  | 3.146 kg/kg fuel for diesel locomotives, according to Spielmann et al. (2007) Spielmann, M., Bauer, C., Dones, R., Institut, P. S., & Tuchschmid, M. (2007). Transport Services. Swiss Centre for Life Cycle Inventories, ecoinvent report No. 14.
Carbon monoxide, fossil | 0.00010851 | None | kilogram | air::unspecified | biosphere |  | 1.58E-02 kg/kg fuel for diesel locomotives, according to Spielmann et al. (2007) Spielmann, M., Bauer, C., Dones, R., Institut, P. S., & Tuchschmid, M. (2007). Transport Services. Swiss Centre for Life Cycle Inventories, ecoinvent report No. 14.
Chromium III | 3.4338e-10 | None | kilogram | air::unspecified | biosphere |  | 5.0E-08 kg/kg fuel for diesel locomotives, according to Spielmann et al. (2007) Spielmann, M., Bauer, C., Dones, R., Institut, P. S., & Tuchschmid, M. (2007). Transport Services. Swiss Centre for Life Cycle Inventories, ecoinvent report No. 14.
Copper ion | 1.1675e-08 | None | kilogram | air::unspecified | biosphere |  | 1.7E-06 kg/kg fuel for diesel locomotives, according to Spielmann et al. (2007) Spielmann, M., Bauer, C., Dones, R., Institut, P. S., & Tuchschmid, M. (2007). Transport Services. Swiss Centre for Life Cycle Inventories, ecoinvent report No. 14.
Dinitrogen monoxide | 6.8675e-07 | None | kilogram | air::unspecified | biosphere |  | 1.0E-04 kg/kg fuel for diesel locomotives, according to Spielmann et al. (2007) Spielmann, M., Bauer, C., Dones, R., Institut, P. S., & Tuchschmid, M. (2007). Transport Services. Swiss Centre for Life Cycle Inventories, ecoinvent report No. 14.
Iron ion | 1.24e-05 | None | kilogram | soil::unspecified | biosphere |  | 1.24E-05 kg/tkm, emission of particulates due to abrasion from rail tracks, wheels,and brakes Spielmann et al. (2007) Spielmann, M., Bauer, C., Dones, R., Institut, P. S., & Tuchschmid, M. (2007). Transport Services. Swiss Centre for Life Cycle Inventories, ecoinvent report No. 14.
Lead II | 7.5543e-13 | None | kilogram | air::unspecified | biosphere |  | 1.1E-10 kg/kg fuel for diesel locomotives, according to Spielmann et al. (2007) Spielmann, M., Bauer, C., Dones, R., Institut, P. S., & Tuchschmid, M. (2007). Transport Services. Swiss Centre for Life Cycle Inventories, ecoinvent report No. 14.
Mercury II | 1.3735e-13 | None | kilogram | air::unspecified | biosphere |  | 2.0E-11 kg/kg fuel for diesel locomotives, according to Spielmann et al. (2007) Spielmann, M., Bauer, C., Dones, R., Institut, P. S., & Tuchschmid, M. (2007). Transport Services. Swiss Centre for Life Cycle Inventories, ecoinvent report No. 14.
Methane, fossil | 8.9278e-07 | None | kilogram | air::unspecified | biosphere |  | 1.3E-04 kg/kg fuel for diesel locomotives, according to Spielmann et al. (2007) Spielmann, M., Bauer, C., Dones, R., Institut, P. S., & Tuchschmid, M. (2007). Transport Services. Swiss Centre for Life Cycle Inventories, ecoinvent report No. 14.
NMVOC, non-methane volatile organic compounds | 3.6054e-05 | None | kilogram | air::unspecified | biosphere |  | 5.25E-03 kg/kg fuel for diesel locomotives, according to Spielmann et al. (2007) Spielmann, M., Bauer, C., Dones, R., Institut, P. S., & Tuchschmid, M. (2007). Transport Services. Swiss Centre for Life Cycle Inventories, ecoinvent report No. 14.
Nickel II | 4.8073e-10 | None | kilogram | air::unspecified | biosphere |  | 7.0E-08 kg/kg fuel for diesel locomotives, according to Spielmann et al. (2007) Spielmann, M., Bauer, C., Dones, R., Institut, P. S., & Tuchschmid, M. (2007). Transport Services. Swiss Centre for Life Cycle Inventories, ecoinvent report No. 14.
Nitrogen oxides | 0.00037771 | None | kilogram | air::unspecified | biosphere |  | 5.5E-02 kg/kg fuel for diesel locomotives, according to Spielmann et al. (2007) Spielmann, M., Bauer, C., Dones, R., Institut, P. S., & Tuchschmid, M. (2007). Transport Services. Swiss Centre for Life Cycle Inventories, ecoinvent report No. 14.
Particulate Matter, < 2.5 um | 8.447e-06 | None | kilogram | air::unspecified | biosphere |  | 1.28E-03 kg/kg fuel for diesel locomotives, according to Spielmann et al. (2007) Spielmann, M., Bauer, C., Dones, R., Institut, P. S., & Tuchschmid, M. (2007). Transport Services. Swiss Centre for Life Cycle Inventories, ecoinvent report No. 14.
Particulate Matter, > 10 um | 1.8077e-05 | None | kilogram | air::unspecified | biosphere |  | 4.59E-05 kg/kg fuel for diesel locomotives, according to Spielmann et al. (2007), plus 1.77E-05 kg/tkm, emission of particulates due to abrasion from rail tracks, wheels,and brakes Spielmann et al. (2007) Spielmann, M., Bauer, C., Dones, R., Institut, P. S., & Tuchschmid, M. (2007). Transport Services. Swiss Centre for Life Cycle Inventories, ecoinvent report No. 14.
Particulate Matter, > 2.5 um and < 10um | 1.7035e-05 | None | kilogram | air::unspecified | biosphere |  | 1.07E-04 kg/kg fuel for diesel locomotives, according to Spielmann et al. (2007), plus 1.63E-05 kg/tkm, emission of particulates due to abrasion from rail tracks, wheels,and brakes Spielmann et al. (2007) Spielmann, M., Bauer, C., Dones, R., Institut, P. S., & Tuchschmid, M. (2007). Transport Services. Swiss Centre for Life Cycle Inventories, ecoinvent report No. 14.
Selenium IV | 6.8675e-11 | None | kilogram | air::unspecified | biosphere |  | 1.0E-08 kg/kg fuel for diesel locomotives, according to Spielmann et al. (2007) Spielmann, M., Bauer, C., Dones, R., Institut, P. S., & Tuchschmid, M. (2007). Transport Services. Swiss Centre for Life Cycle Inventories, ecoinvent report No. 14.
Sulfur dioxide | 4.1205e-06 | None | kilogram | air::unspecified | biosphere |  | 6.0E-04 kg/kg fuel for diesel locomotives, according to Spielmann et al. (2007) Spielmann, M., Bauer, C., Dones, R., Institut, P. S., & Tuchschmid, M. (2007). Transport Services. Swiss Centre for Life Cycle Inventories, ecoinvent report No. 14.
Toluene | 2.747e-07 | None | kilogram | air::unspecified | biosphere |  | 4.0E-05 kg/kg fuel for diesel locomotives, according to Spielmann et al. (2007) Spielmann, M., Bauer, C., Dones, R., Institut, P. S., & Tuchschmid, M. (2007). Transport Services. Swiss Centre for Life Cycle Inventories, ecoinvent report No. 14.
Xylene | 2.747e-07 | None | kilogram | air::unspecified | biosphere |  | 4.0E-05 kg/kg fuel for diesel locomotives, according to Spielmann et al. (2007) Spielmann, M., Bauer, C., Dones, R., Institut, P. S., & Tuchschmid, M. (2007). Transport Services. Swiss Centre for Life Cycle Inventories, ecoinvent report No. 14.
Zinc II | 6.8675e-09 | None | kilogram | air::unspecified | biosphere |  | 1.0E-06 kg/kg fuel for diesel locomotives, according to Spielmann et al. (2007) Spielmann, M., Bauer, C., Dones, R., Institut, P. S., & Tuchschmid, M. (2007). Transport Services. Swiss Centre for Life Cycle Inventories, ecoinvent report No. 14.
transport, freight train, diesel-electric | 1 | RoW | ton kilometer |  | production | transport, freight train
Activity | transport, freight train, electric
location | RoW
production amount | 1
reference product | transport, freight train
type | process
unit | ton kilometer
worksheet name | None
source
description
special remark
comment
Exchanges
name | amount | location | unit | categories | type | reference product | comments
market group for diesel | 0.000677 | GLO | kilogram |  | technosphere | diesel | The energy consumption for shunting processes is added. The shunting process is assumed to be done by diesel shunting locomotives exclusivley. The specific diesel consumption for the shunting is taken from the regional ecoinvent datasets "transport, freight train, electric".
market for electricity, high voltage | 3.6052e-06 | AM | kilowatt hour |  | technosphere | electricity, high voltage | The primary energy consumption (used for the traction/transport of the freight train) is calculated using the final energy for the given region and type of train (electric, diesel, or hydrogen) in EJ/yr, divided by the energy service variable for the given region and type of train in bn tkm/yr, for the year 2020, taken from the REMIND model for the SSP2-Base scenario. For the RoW dataset, the output variables from REMIND were for all locations with a lci dataset were substracted from the World dataset. This represents the RoW dataset. The electricity usage per region is determined by multiplying the total RoW electricity per tkm consumption with the shares electricity of the regions contained in the RoW ecoinvent dataset.
market for electricity, high voltage | 8.2873e-06 | AO | kilowatt hour |  | technosphere | electricity, high voltage | The primary energy consumption (used for the traction/transport of the freight train) is calculated using the final energy for the given region and type of train (electric, diesel, or hydrogen) in EJ/yr, divided by the energy service variable for the given region and type of train in bn tkm/yr, for the year 2020, taken from the REMIND model for the SSP2-Base scenario. For the RoW dataset, the output variables from REMIND were for all locations with a lci dataset were substracted from the World dataset. This represents the RoW dataset. The electricity usage per region is determined by multiplying the total RoW electricity per tkm consumption with the shares electricity of the regions contained in the RoW ecoinvent dataset.
market for electricity, high voltage | 0.0001231 | AU | kilowatt hour |  | technosphere | electricity, high voltage | The primary energy consumption (used for the traction/transport of the freight train) is calculated using the final energy for the given region and type of train (electric, diesel, or hydrogen) in EJ/yr, divided by the energy service variable for the given region and type of train in bn tkm/yr, for the year 2020, taken from the REMIND model for the SSP2-Base scenario. For the RoW dataset, the output variables from REMIND were for all locations with a lci dataset were substracted from the World dataset. This represents the RoW dataset. The electricity usage per region is determined by multiplying the total RoW electricity per tkm consumption with the shares electricity of the regions contained in the RoW ecoinvent dataset.
market for electricity, high voltage | 1.2011e-05 | AZ | kilowatt hour |  | technosphere | electricity, high voltage | The primary energy consumption (used for the traction/transport of the freight train) is calculated using the final energy for the given region and type of train (electric, diesel, or hydrogen) in EJ/yr, divided by the energy service variable for the given region and type of train in bn tkm/yr, for the year 2020, taken from the REMIND model for the SSP2-Base scenario. For the RoW dataset, the output variables from REMIND were for all locations with a lci dataset were substracted from the World dataset. This represents the RoW dataset. The electricity usage per region is determined by multiplying the total RoW electricity per tkm consumption with the shares electricity of the regions contained in the RoW ecoinvent dataset.
market for electricity, high voltage | 3.9479e-05 | BD | kilowatt hour |  | technosphere | electricity, high voltage | The primary energy consumption (used for the traction/transport of the freight train) is calculated using the final energy for the given region and type of train (electric, diesel, or hydrogen) in EJ/yr, divided by the energy service variable for the given region and type of train in bn tkm/yr, for the year 2020, taken from the REMIND model for the SSP2-Base scenario. For the RoW dataset, the output variables from REMIND were for all locations with a lci dataset were substracted from the World dataset. This represents the RoW dataset. The electricity usage per region is determined by multiplying the total RoW electricity per tkm consumption with the shares electricity of the regions contained in the RoW ecoinvent dataset.
market for electricity, high voltage | 1.0076e-05 | BH | kilowatt hour |  | technosphere | electricity, high voltage | The primary energy consumption (used for the traction/transport of the freight train) is calculated using the final energy for the given region and type of train (electric, diesel, or hydrogen) in EJ/yr, divided by the energy service variable for the given region and type of train in bn tkm/yr, for the year 2020, taken from the REMIND model for the SSP2-Base scenario. For the RoW dataset, the output variables from REMIND were for all locations with a lci dataset were substracted from the World dataset. This represents the RoW dataset. The electricity usage per region is determined by multiplying the total RoW electricity per tkm consumption with the shares electricity of the regions contained in the RoW ecoinvent dataset.
market for electricity, high voltage | 7.8973e-07 | BJ | kilowatt hour |  | technosphere | electricity, high voltage | The primary energy consumption (used for the traction/transport of the freight train) is calculated using the final energy for the given region and type of train (electric, diesel, or hydrogen) in EJ/yr, divided by the energy service variable for the given region and type of train in bn tkm/yr, for the year 2020, taken from the REMIND model for the SSP2-Base scenario. For the RoW dataset, the output variables from REMIND were for all locations with a lci dataset were substracted from the World dataset. This represents the RoW dataset. The electricity usage per region is determined by multiplying the total RoW electricity per tkm consumption with the shares electricity of the regions contained in the RoW ecoinvent dataset.
market for electricity, high voltage | 2.1265e-06 | BN | kilowatt hour |  | technosphere | electricity, high voltage | The primary energy consumption (used for the traction/transport of the freight train) is calculated using the final energy for the given region and type of train (electric, diesel, or hydrogen) in EJ/yr, divided by the energy service variable for the given region and type of train in bn tkm/yr, for the year 2020, taken from the REMIND model for the SSP2-Base scenario. For the RoW dataset, the output variables from REMIND were for all locations with a lci dataset were substracted from the World dataset. This represents the RoW dataset. The electricity usage per region is determined by multiplying the total RoW electricity per tkm consumption with the shares electricity of the regions contained in the RoW ecoinvent dataset.
market for electricity, high voltage | 2.2982e-06 | BW | kilowatt hour |  | technosphere | electricity, high voltage | The primary energy consumption (used for the traction/transport of the freight train) is calculated using the final energy for the given region and type of train (electric, diesel, or hydrogen) in EJ/yr, divided by the energy service variable for the given region and type of train in bn tkm/yr, for the year 2020, taken from the REMIND model for the SSP2-Base scenario. For the RoW dataset, the output variables from REMIND were for all locations with a lci dataset were substracted from the World dataset. This represents the RoW dataset. The electricity usage per region is determined by multiplying the total RoW electricity per tkm consumption with the shares electricity of the regions contained in the RoW ecoinvent dataset.
market for electricity, high voltage | 5.9713e-06 | CD | kilowatt hour |  | technosphere | electricity, high voltage | The primary energy consumption (used for the traction/transport of the freight train) is calculated using the final energy for the given region and type of train (electric, diesel, or hydrogen) in EJ/yr, divided by the energy service variable for the given region and type of train in bn tkm/yr, for the year 2020, taken from the REMIND model for the SSP2-Base scenario. For the RoW dataset, the output variables from REMIND were for all locations with a lci dataset were substracted from the World dataset. This represents the RoW dataset. The electricity usage per region is determined by multiplying the total RoW electricity per tkm consumption with the shares electricity of the regions contained in the RoW ecoinvent dataset.
market for electricity, high voltage | 3.9813e-07 | CG | kilowatt hour |  | technosphere | electricity, high voltage | The primary energy consumption (used for the traction/transport of the freight train) is calculated using the final energy for the given region and type of train (electric, diesel, or hydrogen) in EJ/yr, divided by the energy service variable for the given region and type of train in bn tkm/yr, for the year 2020, taken from the REMIND model for the SSP2-Base scenario. For the RoW dataset, the output variables from REMIND were for all locations with a lci dataset were substracted from the World dataset. This represents the RoW dataset. The electricity usage per region is determined by multiplying the total RoW electricity per tkm consumption with the shares electricity of the regions contained in the RoW ecoinvent dataset.
market for electricity, high voltage | 4.846e-06 | CI | kilowatt hour |  | technosphere | electricity, high voltage | The primary energy consumption (used for the traction/transport of the freight train) is calculated using the final energy for the given region and type of train (electric, diesel, or hydrogen) in EJ/yr, divided by the energy service variable for the given region and type of train in bn tkm/yr, for the year 2020, taken from the REMIND model for the SSP2-Base scenario. For the RoW dataset, the output variables from REMIND were for all locations with a lci dataset were substracted from the World dataset. This represents the RoW dataset. The electricity usage per region is determined by multiplying the total RoW electricity per tkm consumption with the shares electricity of the regions contained in the RoW ecoinvent dataset.
market for electricity, high voltage | 2.9326e-06 | CM | kilowatt hour |  | technosphere | electricity, high voltage | The primary energy consumption (used for the traction/transport of the freight train) is calculated using the final energy for the given region and type of train (electric, diesel, or hydrogen) in EJ/yr, divided by the energy service variable for the given region and type of train in bn tkm/yr, for the year 2020, taken from the REMIND model for the SSP2-Base scenario. For the RoW dataset, the output variables from REMIND were for all locations with a lci dataset were substracted from the World dataset. This represents the RoW dataset. The electricity usage per region is determined by multiplying the total RoW electricity per tkm consumption with the shares electricity of the regions contained in the RoW ecoinvent dataset.
market for electricity, high voltage | 2.7099e-06 | CY | kilowatt hour |  | technosphere | electricity, high voltage | The primary energy consumption (used for the traction/transport of the freight train) is calculated using the final energy for the given region and type of train (electric, diesel, or hydrogen) in EJ/yr, divided by the energy service variable for the given region and type of train in bn tkm/yr, for the year 2020, taken from the REMIND model for the SSP2-Base scenario. For the RoW dataset, the output variables from REMIND were for all locations with a lci dataset were substracted from the World dataset. This represents the RoW dataset. The electricity usage per region is determined by multiplying the total RoW electricity per tkm consumption with the shares electricity of the regions contained in the RoW ecoinvent dataset.
market for electricity, high voltage | 3.9432e-05 | DZ | kilowatt hour |  | technosphere | electricity, high voltage | The primary energy consumption (used for the traction/transport of the freight train) is calculated using the final energy for the given region and type of train (electric, diesel, or hydrogen) in EJ/yr, divided by the energy service variable for the given region and type of train in bn tkm/yr, for the year 2020, taken from the REMIND model for the SSP2-Base scenario. For the RoW dataset, the output variables from REMIND were for all locations with a lci dataset were substracted from the World dataset. This represents the RoW dataset. The electricity usage per region is determined by multiplying the total RoW electricity per tkm consumption with the shares electricity of the regions contained in the RoW ecoinvent dataset.
market for electricity, high voltage | 9.9347e-05 | EG | kilowatt hour |  | technosphere | electricity, high voltage | The primary energy consumption (used for the traction/transport of the freight train) is calculated using the final energy for the given region and type of train (electric, diesel, or hydrogen) in EJ/yr, divided by the energy service variable for the given region and type of train in bn tkm/yr, for the year 2020, taken from the REMIND model for the SSP2-Base scenario. For the RoW dataset, the output variables from REMIND were for all locations with a lci dataset were substracted from the World dataset. This represents the RoW dataset. The electricity usage per region is determined by multiplying the total RoW electricity per tkm consumption with the shares electricity of the regions contained in the RoW ecoinvent dataset.
market for electricity, high voltage | 2.3279e-07 | ER | kilowatt hour |  | technosphere | electricity, high voltage | The primary energy consumption (used for the traction/transport of the freight train) is calculated using the final energy for the given region and type of train (electric, diesel, or hydrogen) in EJ/yr, divided by the energy service variable for the given region and type of train in bn tkm/yr, for the year 2020, taken from the REMIND model for the SSP2-Base scenario. For the RoW dataset, the output variables from REMIND were for all locations with a lci dataset were substracted from the World dataset. This represents the RoW dataset. The electricity usage per region is determined by multiplying the total RoW electricity per tkm consumption with the shares electricity of the regions contained in the RoW ecoinvent dataset.
market for electricity, high voltage | 7.4893e-06 | ET | kilowatt hour |  | technosphere | electricity, high voltage | The primary energy consumption (used for the traction/transport of the freight train) is calculated using the final energy for the given region and type of train (electric, diesel, or hydrogen) in EJ/yr, divided by the energy service variable for the given region and type of train in bn tkm/yr, for the year 2020, taken from the REMIND model for the SSP2-Base scenario. For the RoW dataset, the output variables from REMIND were for all locations with a lci dataset were substracted from the World dataset. This represents the RoW dataset. The electricity usage per region is determined by multiplying the total RoW electricity per tkm consumption with the shares electricity of the regions contained in the RoW ecoinvent dataset.
market for electricity, high voltage | 1.3929e-06 | GA | kilowatt hour |  | technosphere | electricity, high voltage | The primary energy consumption (used for the traction/transport of the freight train) is calculated using the final energy for the given region and type of train (electric, diesel, or hydrogen) in EJ/yr, divided by the energy service variable for the given region and type of train in bn tkm/yr, for the year 2020, taken from the REMIND model for the SSP2-Base scenario. For the RoW dataset, the output variables from REMIND were for all locations with a lci dataset were substracted from the World dataset. This represents the RoW dataset. The electricity usage per region is determined by multiplying the total RoW electricity per tkm consumption with the shares electricity of the regions contained in the RoW ecoinvent dataset.
market for electricity, high voltage | 6.4618e-06 | GE | kilowatt hour |  | technosphere | electricity, high voltage | The primary energy consumption (used for the traction/transport of the freight train) is calculated using the final energy for the given region and type of train (electric, diesel, or hydrogen) in EJ/yr, divided by the energy service variable for the given region and type of train in bn tkm/yr, for the year 2020, taken from the REMIND model for the SSP2-Base scenario. For the RoW dataset, the output variables from REMIND were for all locations with a lci dataset were substracted from the World dataset. This represents the RoW dataset. The electricity usage per region is determined by multiplying the total RoW electricity per tkm consumption with the shares electricity of the regions contained in the RoW ecoinvent dataset.
market for electricity, high voltage | 8.4274e-06 | GH | kilowatt hour |  | technosphere | electricity, high voltage | The primary energy consumption (used for the traction/transport of the freight train) is calculated using the final energy for the given region and type of train (electric, diesel, or hydrogen) in EJ/yr, divided by the energy service variable for the given region and type of train in bn tkm/yr, for the year 2020, taken from the REMIND model for the SSP2-Base scenario. For the RoW dataset, the output variables from REMIND were for all locations with a lci dataset were substracted from the World dataset. This represents the RoW dataset. The electricity usage per region is determined by multiplying the total RoW electricity per tkm consumption with the shares electricity of the regions contained in the RoW ecoinvent dataset.
market for electricity, high voltage | 2.7227e-05 | HK | kilowatt hour |  | technosphere | electricity, high voltage | The primary energy consumption (used for the traction/transport of the freight train) is calculated using the final energy for the given region and type of train (electric, diesel, or hydrogen) in EJ/yr, divided by the energy service variable for the given region and type of train in bn tkm/yr, for the year 2020, taken from the REMIND model for the SSP2-Base scenario. For the RoW dataset, the output variables from REMIND were for all locations with a lci dataset were substracted from the World dataset. This represents the RoW dataset. The electricity usage per region is determined by multiplying the total RoW electricity per tkm consumption with the shares electricity of the regions contained in the RoW ecoinvent dataset.
market for electricity, high voltage | 0.00010091 | ID | kilowatt hour |  | technosphere | electricity, high voltage | The primary energy consumption (used for the traction/transport of the freight train) is calculated using the final energy for the given region and type of train (electric, diesel, or hydrogen) in EJ/yr, divided by the energy service variable for the given region and type of train in bn tkm/yr, for the year 2020, taken from the REMIND model for the SSP2-Base scenario. For the RoW dataset, the output variables from REMIND were for all locations with a lci dataset were substracted from the World dataset. This represents the RoW dataset. The electricity usage per region is determined by multiplying the total RoW electricity per tkm consumption with the shares electricity of the regions contained in the RoW ecoinvent dataset.
market for electricity, high voltage | 3.2868e-05 | IL | kilowatt hour |  | technosphere | electricity, high voltage | The primary energy consumption (used for the traction/transport of the freight train) is calculated using the final energy for the given region and type of train (electric, diesel, or hydrogen) in EJ/yr, divided by the energy service variable for the given region and type of train in bn tkm/yr, for the year 2020, taken from the REMIND model for the SSP2-Base scenario. For the RoW dataset, the output variables from REMIND were for all locations with a lci dataset were substracted from the World dataset. This represents the RoW dataset. The electricity usage per region is determined by multiplying the total RoW electricity per tkm consumption with the shares electricity of the regions contained in the RoW ecoinvent dataset.
market for electricity, high voltage | 9.3267e-06 | JO | kilowatt hour |  | technosphere | electricity, high voltage | The primary energy consumption (used for the traction/transport of the freight train) is calculated using the final energy for the given region and type of train (electric, diesel, or hydrogen) in EJ/yr, divided by the energy service variable for the given region and type of train in bn tkm/yr, for the year 2020, taken from the REMIND model for the SSP2-Base scenario. For the RoW dataset, the output variables from REMIND were for all locations with a lci dataset were substracted from the World dataset. This represents the RoW dataset. The electricity usage per region is determined by multiplying the total RoW electricity per tkm consumption with the shares electricity of the regions contained in the RoW ecoinvent dataset.
market for electricity, high voltage | 0.00047339 | JP | kilowatt hour |  | technosphere | electricity, high voltage | The primary energy consumption (used for the traction/transport of the freight train) is calculated using the final energy for the given region and type of train (electric, diesel, or hydrogen) in EJ/yr, divided by the energy service variable for the given region and type of train in bn tkm/yr, for the year 2020, taken from the REMIND model for the SSP2-Base scenario. For the RoW dataset, the output variables from REMIND were for all locations with a lci dataset were substracted from the World dataset. This represents the RoW dataset. The electricity usage per region is determined by multiplying the total RoW electricity per tkm consumption with the shares electricity of the regions contained in the RoW ecoinvent dataset.
market for electricity, high voltage | 5.4116e-06 | KE | kilowatt hour |  | technosphere | electricity, high voltage | The primary energy consumption (used for the traction/transport of the freight train) is calculated using the final energy for the given region and type of train (electric, diesel, or hydrogen) in EJ/yr, divided by the energy service variable for the given region and type of train in bn tkm/yr, for the year 2020, taken from the REMIND model for the SSP2-Base scenario. For the RoW dataset, the output variables from REMIND were for all locations with a lci dataset were substracted from the World dataset. This represents the RoW dataset. The electricity usage per region is determined by multiplying the total RoW electricity per tkm consumption with the shares electricity of the regions contained in the RoW ecoinvent dataset.
market for electricity, high voltage | 8.227e-06 | KG | kilowatt hour |  | technosphere | electricity, high voltage | The primary energy consumption (used for the traction/transport of the freight train) is calculated using the final energy for the given region and type of train (electric, diesel, or hydrogen) in EJ/yr, divided by the energy service variable for the given region and type of train in bn tkm/yr, for the year 2020, taken from the REMIND model for the SSP2-Base scenario. For the RoW dataset, the output variables from REMIND were for all locations with a lci dataset were substracted from the World dataset. This represents the RoW dataset. The electricity usage per region is determined by multiplying the total RoW electricity per tkm consumption with the shares electricity of the regions contained in the RoW ecoinvent dataset.
market for electricity, high voltage | 6.4202e-06 | KH | kilowatt hour |  | technosphere | electricity, high voltage | The primary energy consumption (used for the traction/transport of the freight train) is calculated using the final energy for the given region and type of train (electric, diesel, or hydrogen) in EJ/yr, divided by the energy service variable for the given region and type of train in bn tkm/yr, for the year 2020, taken from the REMIND model for the SSP2-Base scenario. For the RoW dataset, the output variables from REMIND were for all locations with a lci dataset were substracted from the World dataset. This represents the RoW dataset. The electricity usage per region is determined by multiplying the total RoW electricity per tkm consumption with the shares electricity of the regions contained in the RoW ecoinvent dataset.
market for electricity, high voltage | 7.3752e-06 | KP | kilowatt hour |  | technosphere | electricity, high voltage | The primary energy consumption (used for the traction/transport of the freight train) is calculated using the final energy for the given region and type of train (electric, diesel, or hydrogen) in EJ/yr, divided by the energy service variable for the given region and type of train in bn tkm/yr, for the year 2020, taken from the REMIND model for the SSP2-Base scenario. For the RoW dataset, the output variables from REMIND were for all locations with a lci dataset were substracted from the World dataset. This represents the RoW dataset. The electricity usage per region is determined by multiplying the total RoW electricity per tkm consumption with the shares electricity of the regions contained in the RoW ecoinvent dataset.
market for electricity, high voltage | 0.00029937 | KR | kilowatt hour |  | technosphere | electricity, high voltage | The primary energy consumption (used for the traction/transport of the freight train) is calculated using the final energy for the given region and type of train (electric, diesel, or hydrogen) in EJ/yr, divided by the energy service variable for the given region and type of train in bn tkm/yr, for the year 2020, taken from the REMIND model for the SSP2-Base scenario. For the RoW dataset, the output variables from REMIND were for all locations with a lci dataset were substracted from the World dataset. This represents the RoW dataset. The electricity usage per region is determined by multiplying the total RoW electricity per tkm consumption with the shares electricity of the regions contained in the RoW ecoinvent dataset.
market for electricity, high voltage | 5.6025e-05 | KZ | kilowatt hour |  | technosphere | electricity, high voltage | The primary energy consumption (used for the traction/transport of the freight train) is calculated using the final energy for the given region and type of train (electric, diesel, or hydrogen) in EJ/yr, divided by the energy service variable for the given region and type of train in bn tkm/yr, for the year 2020, taken from the REMIND model for the SSP2-Base scenario. For the RoW dataset, the output variables from REMIND were for all locations with a lci dataset were substracted from the World dataset. This represents the RoW dataset. The electricity usage per region is determined by multiplying the total RoW electricity per tkm consumption with the shares electricity of the regions contained in the RoW ecoinvent dataset.
market for electricity, high voltage | 7.8593e-06 | LB | kilowatt hour |  | technosphere | electricity, high voltage | The primary energy consumption (used for the traction/transport of the freight train) is calculated using the final energy for the given region and type of train (electric, diesel, or hydrogen) in EJ/yr, divided by the energy service variable for the given region and type of train in bn tkm/yr, for the year 2020, taken from the REMIND model for the SSP2-Base scenario. For the RoW dataset, the output variables from REMIND were for all locations with a lci dataset were substracted from the World dataset. This represents the RoW dataset. The electricity usage per region is determined by multiplying the total RoW electricity per tkm consumption with the shares electricity of the regions contained in the RoW ecoinvent dataset.
market for electricity, high voltage | 8.2222e-06 | LK | kilowatt hour |  | technosphere | electricity, high voltage | The primary energy consumption (used for the traction/transport of the freight train) is calculated using the final energy for the given region and type of train (electric, diesel, or hydrogen) in EJ/yr, divided by the energy service variable for the given region and type of train in bn tkm/yr, for the year 2020, taken from the REMIND model for the SSP2-Base scenario. For the RoW dataset, the output variables from REMIND were for all locations with a lci dataset were substracted from the World dataset. This represents the RoW dataset. The electricity usage per region is determined by multiplying the total RoW electricity per tkm consumption with the shares electricity of the regions contained in the RoW ecoinvent dataset.
market for electricity, high voltage | 1.738e-05 | LY | kilowatt hour |  | technosphere | electricity, high voltage | The primary energy consumption (used for the traction/transport of the freight train) is calculated using the final energy for the given region and type of train (electric, diesel, or hydrogen) in EJ/yr, divided by the energy service variable for the given region and type of train in bn tkm/yr, for the year 2020, taken from the REMIND model for the SSP2-Base scenario. For the RoW dataset, the output variables from REMIND were for all locations with a lci dataset were substracted from the World dataset. This represents the RoW dataset. The electricity usage per region is determined by multiplying the total RoW electricity per tkm consumption with the shares electricity of the regions contained in the RoW ecoinvent dataset.
market for electricity, high voltage | 2.023e-05 | MA | kilowatt hour |  | technosphere | electricity, high voltage | The primary energy consumption (used for the traction/transport of the freight train) is calculated using the final energy for the given region and type of train (electric, diesel, or hydrogen) in EJ/yr, divided by the energy service variable for the given region and type of train in bn tkm/yr, for the year 2020, taken from the REMIND model for the SSP2-Base scenario. For the RoW dataset, the output variables from REMIND were for all locations with a lci dataset were substracted from the World dataset. This represents the RoW dataset. The electricity usage per region is determined by multiplying the total RoW electricity per tkm consumption with the shares electricity of the regions contained in the RoW ecoinvent dataset.
market for electricity, high voltage | 1.2361e-05 | MM | kilowatt hour |  | technosphere | electricity, high voltage | The primary energy consumption (used for the traction/transport of the freight train) is calculated using the final energy for the given region and type of train (electric, diesel, or hydrogen) in EJ/yr, divided by the energy service variable for the given region and type of train in bn tkm/yr, for the year 2020, taken from the REMIND model for the SSP2-Base scenario. For the RoW dataset, the output variables from REMIND were for all locations with a lci dataset were substracted from the World dataset. This represents the RoW dataset. The electricity usage per region is determined by multiplying the total RoW electricity per tkm consumption with the shares electricity of the regions contained in the RoW ecoinvent dataset.
market for electricity, high voltage | 4.5889e-06 | MN | kilowatt hour |  | technosphere | electricity, high voltage | The primary energy consumption (used for the traction/transport of the freight train) is calculated using the final energy for the given region and type of train (electric, diesel, or hydrogen) in EJ/yr, divided by the energy service variable for the given region and type of train in bn tkm/yr, for the year 2020, taken from the REMIND model for the SSP2-Base scenario. For the RoW dataset, the output variables from REMIND were for all locations with a lci dataset were substracted from the World dataset. This represents the RoW dataset. The electricity usage per region is determined by multiplying the total RoW electricity per tkm consumption with the shares electricity of the regions contained in the RoW ecoinvent dataset.
market for electricity, high voltage | 7.966e-07 | MU | kilowatt hour |  | technosphere | electricity, high voltage | The primary energy consumption (used for the traction/transport of the freight train) is calculated using the final energy for the given region and type of train (electric, diesel, or hydrogen) in EJ/yr, divided by the energy service variable for the given region and type of train in bn tkm/yr, for the year 2020, taken from the REMIND model for the SSP2-Base scenario. For the RoW dataset, the output variables from REMIND were for all locations with a lci dataset were substracted from the World dataset. This represents the RoW dataset. The electricity usage per region is determined by multiplying the total RoW electricity per tkm consumption with the shares electricity of the regions contained in the RoW ecoinvent dataset.
market for electricity, high voltage | 9.0199e-05 | MY | kilowatt hour |  | technosphere | electricity, high voltage | The primary energy consumption (used for the traction/transport of the freight train) is calculated using the final energy for the given region and type of train (electric, diesel, or hydrogen) in EJ/yr, divided by the energy service variable for the given region and type of train in bn tkm/yr, for the year 2020, taken from the REMIND model for the SSP2-Base scenario. For the RoW dataset, the output variables from REMIND were for all locations with a lci dataset were substracted from the World dataset. This represents the RoW dataset. The electricity usage per region is determined by multiplying the total RoW electricity per tkm consumption with the shares electricity of the regions contained in the RoW ecoinvent dataset.
market for electricity, high voltage | 8.7495e-06 | MZ | kilowatt hour |  | technosphere | electricity, high voltage | The primary energy consumption (used for the traction/transport of the freight train) is calculated using the final energy for the given region and type of train (electric, diesel, or hydrogen) in EJ/yr, divided by the energy service variable for the given region and type of train in bn tkm/yr, for the year 2020, taken from the REMIND model for the SSP2-Base scenario. For the RoW dataset, the output variables from REMIND were for all locations with a lci dataset were substracted from the World dataset. This represents the RoW dataset. The electricity usage per region is determined by multiplying the total RoW electricity per tkm consumption with the shares electricity of the regions contained in the RoW ecoinvent dataset.
market for electricity, high voltage | 2.4821e-06 | NA | kilowatt hour |  | technosphere | electricity, high voltage | The primary energy consumption (used for the traction/transport of the freight train) is calculated using the final energy for the given region and type of train (electric, diesel, or hydrogen) in EJ/yr, divided by the energy service variable for the given region and type of train in bn tkm/yr, for the year 2020, taken from the REMIND model for the SSP2-Base scenario. For the RoW dataset, the output variables from REMIND were for all locations with a lci dataset were substracted from the World dataset. This represents the RoW dataset. The electricity usage per region is determined by multiplying the total RoW electricity per tkm consumption with the shares electricity of the regions contained in the RoW ecoinvent dataset.
market for electricity, high voltage | 8.0743e-07 | NE | kilowatt hour |  | technosphere | electricity, high voltage | The primary energy consumption (used for the traction/transport of the freight train) is calculated using the final energy for the given region and type of train (electric, diesel, or hydrogen) in EJ/yr, divided by the energy service variable for the given region and type of train in bn tkm/yr, for the year 2020, taken from the REMIND model for the SSP2-Base scenario. For the RoW dataset, the output variables from REMIND were for all locations with a lci dataset were substracted from the World dataset. This represents the RoW dataset. The electricity usage per region is determined by multiplying the total RoW electricity per tkm consumption with the shares electricity of the regions contained in the RoW ecoinvent dataset.
market for electricity, high voltage | 1.3626e-05 | NG | kilowatt hour |  | technosphere | electricity, high voltage | The primary energy consumption (used for the traction/transport of the freight train) is calculated using the final energy for the given region and type of train (electric, diesel, or hydrogen) in EJ/yr, divided by the energy service variable for the given region and type of train in bn tkm/yr, for the year 2020, taken from the REMIND model for the SSP2-Base scenario. For the RoW dataset, the output variables from REMIND were for all locations with a lci dataset were substracted from the World dataset. This represents the RoW dataset. The electricity usage per region is determined by multiplying the total RoW electricity per tkm consumption with the shares electricity of the regions contained in the RoW ecoinvent dataset.
market for electricity, high voltage | 4.2256e-06 | NP | kilowatt hour |  | technosphere | electricity, high voltage | The primary energy consumption (used for the traction/transport of the freight train) is calculated using the final energy for the given region and type of train (electric, diesel, or hydrogen) in EJ/yr, divided by the energy service variable for the given region and type of train in bn tkm/yr, for the year 2020, taken from the REMIND model for the SSP2-Base scenario. For the RoW dataset, the output variables from REMIND were for all locations with a lci dataset were substracted from the World dataset. This represents the RoW dataset. The electricity usage per region is determined by multiplying the total RoW electricity per tkm consumption with the shares electricity of the regions contained in the RoW ecoinvent dataset.
market for electricity, high voltage | 2.4098e-05 | NZ | kilowatt hour |  | technosphere | electricity, high voltage | The primary energy consumption (used for the traction/transport of the freight train) is calculated using the final energy for the given region and type of train (electric, diesel, or hydrogen) in EJ/yr, divided by the energy service variable for the given region and type of train in bn tkm/yr, for the year 2020, taken from the REMIND model for the SSP2-Base scenario. For the RoW dataset, the output variables from REMIND were for all locations with a lci dataset were substracted from the World dataset. This represents the RoW dataset. The electricity usage per region is determined by multiplying the total RoW electricity per tkm consumption with the shares electricity of the regions contained in the RoW ecoinvent dataset.
market for electricity, high voltage | 2.0312e-05 | OM | kilowatt hour |  | technosphere | electricity, high voltage | The primary energy consumption (used for the traction/transport of the freight train) is calculated using the final energy for the given region and type of train (electric, diesel, or hydrogen) in EJ/yr, divided by the energy service variable for the given region and type of train in bn tkm/yr, for the year 2020, taken from the REMIND model for the SSP2-Base scenario. For the RoW dataset, the output variables from REMIND were for all locations with a lci dataset were substracted from the World dataset. This represents the RoW dataset. The electricity usage per region is determined by multiplying the total RoW electricity per tkm consumption with the shares electricity of the regions contained in the RoW ecoinvent dataset.
market for electricity, high voltage | 5.574e-05 | PH | kilowatt hour |  | technosphere | electricity, high voltage | The primary energy consumption (used for the traction/transport of the freight train) is calculated using the final energy for the given region and type of train (electric, diesel, or hydrogen) in EJ/yr, divided by the energy service variable for the given region and type of train in bn tkm/yr, for the year 2020, taken from the REMIND model for the SSP2-Base scenario. For the RoW dataset, the output variables from REMIND were for all locations with a lci dataset were substracted from the World dataset. This represents the RoW dataset. The electricity usage per region is determined by multiplying the total RoW electricity per tkm consumption with the shares electricity of the regions contained in the RoW ecoinvent dataset.
market for electricity, high voltage | 7.0711e-05 | PK | kilowatt hour |  | technosphere | electricity, high voltage | The primary energy consumption (used for the traction/transport of the freight train) is calculated using the final energy for the given region and type of train (electric, diesel, or hydrogen) in EJ/yr, divided by the energy service variable for the given region and type of train in bn tkm/yr, for the year 2020, taken from the REMIND model for the SSP2-Base scenario. For the RoW dataset, the output variables from REMIND were for all locations with a lci dataset were substracted from the World dataset. This represents the RoW dataset. The electricity usage per region is determined by multiplying the total RoW electricity per tkm consumption with the shares electricity of the regions contained in the RoW ecoinvent dataset.
market for electricity, high voltage | 1.0399e-06 | QA | kilowatt hour |  | technosphere | electricity, high voltage | The primary energy consumption (used for the traction/transport of the freight train) is calculated using the final energy for the given region and type of train (electric, diesel, or hydrogen) in EJ/yr, divided by the energy service variable for the given region and type of train in bn tkm/yr, for the year 2020, taken from the REMIND model for the SSP2-Base scenario. For the RoW dataset, the output variables from REMIND were for all locations with a lci dataset were substracted from the World dataset. This represents the RoW dataset. The electricity usage per region is determined by multiplying the total RoW electricity per tkm consumption with the shares electricity of the regions contained in the RoW ecoinvent dataset.
market for electricity, high voltage | 9.1048e-06 | SD | kilowatt hour |  | technosphere | electricity, high voltage | The primary energy consumption (used for the traction/transport of the freight train) is calculated using the final energy for the given region and type of train (electric, diesel, or hydrogen) in EJ/yr, divided by the energy service variable for the given region and type of train in bn tkm/yr, for the year 2020, taken from the REMIND model for the SSP2-Base scenario. For the RoW dataset, the output variables from REMIND were for all locations with a lci dataset were substracted from the World dataset. This represents the RoW dataset. The electricity usage per region is determined by multiplying the total RoW electricity per tkm consumption with the shares electricity of the regions contained in the RoW ecoinvent dataset.
market for electricity, high voltage | 2.5152e-05 | SG | kilowatt hour |  | technosphere | electricity, high voltage | The primary energy consumption (used for the traction/transport of the freight train) is calculated using the final energy for the given region and type of train (electric, diesel, or hydrogen) in EJ/yr, divided by the energy service variable for the given region and type of train in bn tkm/yr, for the year 2020, taken from the REMIND model for the SSP2-Base scenario. For the RoW dataset, the output variables from REMIND were for all locations with a lci dataset were substracted from the World dataset. This represents the RoW dataset. The electricity usage per region is determined by multiplying the total RoW electricity per tkm consumption with the shares electricity of the regions contained in the RoW ecoinvent dataset.
market for electricity, high voltage | 2.2547e-06 | SN | kilowatt hour |  | technosphere | electricity, high voltage | The primary energy consumption (used for the traction/transport of the freight train) is calculated using the final energy for the given region and type of train (electric, diesel, or hydrogen) in EJ/yr, divided by the energy service variable for the given region and type of train in bn tkm/yr, for the year 2020, taken from the REMIND model for the SSP2-Base scenario. For the RoW dataset, the output variables from REMIND were for all locations with a lci dataset were substracted from the World dataset. This represents the RoW dataset. The electricity usage per region is determined by multiplying the total RoW electricity per tkm consumption with the shares electricity of the regions contained in the RoW ecoinvent dataset.
market for electricity, high voltage | 2.9656e-07 | SS | kilowatt hour |  | technosphere | electricity, high voltage | The primary energy consumption (used for the traction/transport of the freight train) is calculated using the final energy for the given region and type of train (electric, diesel, or hydrogen) in EJ/yr, divided by the energy service variable for the given region and type of train in bn tkm/yr, for the year 2020, taken from the REMIND model for the SSP2-Base scenario. For the RoW dataset, the output variables from REMIND were for all locations with a lci dataset were substracted from the World dataset. This represents the RoW dataset. The electricity usage per region is determined by multiplying the total RoW electricity per tkm consumption with the shares electricity of the regions contained in the RoW ecoinvent dataset.
market for electricity, high voltage | 8.4187e-06 | SY | kilowatt hour |  | technosphere | electricity, high voltage | The primary energy consumption (used for the traction/transport of the freight train) is calculated using the final energy for the given region and type of train (electric, diesel, or hydrogen) in EJ/yr, divided by the energy service variable for the given region and type of train in bn tkm/yr, for the year 2020, taken from the REMIND model for the SSP2-Base scenario. For the RoW dataset, the output variables from REMIND were for all locations with a lci dataset were substracted from the World dataset. This represents the RoW dataset. The electricity usage per region is determined by multiplying the total RoW electricity per tkm consumption with the shares electricity of the regions contained in the RoW ecoinvent dataset.
market for electricity, high voltage | 8.5625e-07 | TG | kilowatt hour |  | technosphere | electricity, high voltage | The primary energy consumption (used for the traction/transport of the freight train) is calculated using the final energy for the given region and type of train (electric, diesel, or hydrogen) in EJ/yr, divided by the energy service variable for the given region and type of train in bn tkm/yr, for the year 2020, taken from the REMIND model for the SSP2-Base scenario. For the RoW dataset, the output variables from REMIND were for all locations with a lci dataset were substracted from the World dataset. This represents the RoW dataset. The electricity usage per region is determined by multiplying the total RoW electricity per tkm consumption with the shares electricity of the regions contained in the RoW ecoinvent dataset.
market for electricity, high voltage | 6.3465e-05 | TH | kilowatt hour |  | technosphere | electricity, high voltage | The primary energy consumption (used for the traction/transport of the freight train) is calculated using the final energy for the given region and type of train (electric, diesel, or hydrogen) in EJ/yr, divided by the energy service variable for the given region and type of train in bn tkm/yr, for the year 2020, taken from the REMIND model for the SSP2-Base scenario. For the RoW dataset, the output variables from REMIND were for all locations with a lci dataset were substracted from the World dataset. This represents the RoW dataset. The electricity usage per region is determined by multiplying the total RoW electricity per tkm consumption with the shares electricity of the regions contained in the RoW ecoinvent dataset.
market for electricity, high voltage | 9.8015e-06 | TJ | kilowatt hour |  | technosphere | electricity, high voltage | The primary energy consumption (used for the traction/transport of the freight train) is calculated using the final energy for the given region and type of train (electric, diesel, or hydrogen) in EJ/yr, divided by the energy service variable for the given region and type of train in bn tkm/yr, for the year 2020, taken from the REMIND model for the SSP2-Base scenario. For the RoW dataset, the output variables from REMIND were for all locations with a lci dataset were substracted from the World dataset. This represents the RoW dataset. The electricity usage per region is determined by multiplying the total RoW electricity per tkm consumption with the shares electricity of the regions contained in the RoW ecoinvent dataset.
market for electricity, high voltage | 9.8932e-06 | TM | kilowatt hour |  | technosphere | electricity, high voltage | The primary energy consumption (used for the traction/transport of the freight train) is calculated using the final energy for the given region and type of train (electric, diesel, or hydrogen) in EJ/yr, divided by the energy service variable for the given region and type of train in bn tkm/yr, for the year 2020, taken from the REMIND model for the SSP2-Base scenario. For the RoW dataset, the output variables from REMIND were for all locations with a lci dataset were substracted from the World dataset. This represents the RoW dataset. The electricity usage per region is determined by multiplying the total RoW electricity per tkm consumption with the shares electricity of the regions contained in the RoW ecoinvent dataset.
market for electricity, high voltage | 1.0505e-05 | TN | kilowatt hour |  | technosphere | electricity, high voltage | The primary energy consumption (used for the traction/transport of the freight train) is calculated using the final energy for the given region and type of train (electric, diesel, or hydrogen) in EJ/yr, divided by the energy service variable for the given region and type of train in bn tkm/yr, for the year 2020, taken from the REMIND model for the SSP2-Base scenario. For the RoW dataset, the output variables from REMIND were for all locations with a lci dataset were substracted from the World dataset. This represents the RoW dataset. The electricity usage per region is determined by multiplying the total RoW electricity per tkm consumption with the shares electricity of the regions contained in the RoW ecoinvent dataset.
market for electricity, high voltage | 0.00014773 | TR | kilowatt hour |  | technosphere | electricity, high voltage | The primary energy consumption (used for the traction/transport of the freight train) is calculated using the final energy for the given region and type of train (electric, diesel, or hydrogen) in EJ/yr, divided by the energy service variable for the given region and type of train in bn tkm/yr, for the year 2020, taken from the REMIND model for the SSP2-Base scenario. For the RoW dataset, the output variables from REMIND were for all locations with a lci dataset were substracted from the World dataset. This represents the RoW dataset. The electricity usage per region is determined by multiplying the total RoW electricity per tkm consumption with the shares electricity of the regions contained in the RoW ecoinvent dataset.
market for electricity, high voltage | 0.0001265 | TW | kilowatt hour |  | technosphere | electricity, high voltage | The primary energy consumption (used for the traction/transport of the freight train) is calculated using the final energy for the given region and type of train (electric, diesel, or hydrogen) in EJ/yr, divided by the energy service variable for the given region and type of train in bn tkm/yr, for the year 2020, taken from the REMIND model for the SSP2-Base scenario. For the RoW dataset, the output variables from REMIND were for all locations with a lci dataset were substracted from the World dataset. This represents the RoW dataset. The electricity usage per region is determined by multiplying the total RoW electricity per tkm consumption with the shares electricity of the regions contained in the RoW ecoinvent dataset.
market for electricity, high voltage | 4.2238e-06 | TZ | kilowatt hour |  | technosphere | electricity, high voltage | The primary energy consumption (used for the traction/transport of the freight train) is calculated using the final energy for the given region and type of train (electric, diesel, or hydrogen) in EJ/yr, divided by the energy service variable for the given region and type of train in bn tkm/yr, for the year 2020, taken from the REMIND model for the SSP2-Base scenario. For the RoW dataset, the output variables from REMIND were for all locations with a lci dataset were substracted from the World dataset. This represents the RoW dataset. The electricity usage per region is determined by multiplying the total RoW electricity per tkm consumption with the shares electricity of the regions contained in the RoW ecoinvent dataset.
market for electricity, high voltage | 3.4836e-05 | UZ | kilowatt hour |  | technosphere | electricity, high voltage | The primary energy consumption (used for the traction/transport of the freight train) is calculated using the final energy for the given region and type of train (electric, diesel, or hydrogen) in EJ/yr, divided by the energy service variable for the given region and type of train in bn tkm/yr, for the year 2020, taken from the REMIND model for the SSP2-Base scenario. For the RoW dataset, the output variables from REMIND were for all locations with a lci dataset were substracted from the World dataset. This represents the RoW dataset. The electricity usage per region is determined by multiplying the total RoW electricity per tkm consumption with the shares electricity of the regions contained in the RoW ecoinvent dataset.
market for electricity, high voltage | 0.00012275 | VN | kilowatt hour |  | technosphere | electricity, high voltage | The primary energy consumption (used for the traction/transport of the freight train) is calculated using the final energy for the given region and type of train (electric, diesel, or hydrogen) in EJ/yr, divided by the energy service variable for the given region and type of train in bn tkm/yr, for the year 2020, taken from the REMIND model for the SSP2-Base scenario. For the RoW dataset, the output variables from REMIND were for all locations with a lci dataset were substracted from the World dataset. This represents the RoW dataset. The electricity usage per region is determined by multiplying the total RoW electricity per tkm consumption with the shares electricity of the regions contained in the RoW ecoinvent dataset.
market for electricity, high voltage | 1.4132e-06 | YE | kilowatt hour |  | technosphere | electricity, high voltage | The primary energy consumption (used for the traction/transport of the freight train) is calculated using the final energy for the given region and type of train (electric, diesel, or hydrogen) in EJ/yr, divided by the energy service variable for the given region and type of train in bn tkm/yr, for the year 2020, taken from the REMIND model for the SSP2-Base scenario. For the RoW dataset, the output variables from REMIND were for all locations with a lci dataset were substracted from the World dataset. This represents the RoW dataset. The electricity usage per region is determined by multiplying the total RoW electricity per tkm consumption with the shares electricity of the regions contained in the RoW ecoinvent dataset.
market for electricity, high voltage | 7.7771e-06 | ZM | kilowatt hour |  | technosphere | electricity, high voltage | The primary energy consumption (used for the traction/transport of the freight train) is calculated using the final energy for the given region and type of train (electric, diesel, or hydrogen) in EJ/yr, divided by the energy service variable for the given region and type of train in bn tkm/yr, for the year 2020, taken from the REMIND model for the SSP2-Base scenario. For the RoW dataset, the output variables from REMIND were for all locations with a lci dataset were substracted from the World dataset. This represents the RoW dataset. The electricity usage per region is determined by multiplying the total RoW electricity per tkm consumption with the shares electricity of the regions contained in the RoW ecoinvent dataset.
market for electricity, high voltage | 4.636e-06 | ZW | kilowatt hour |  | technosphere | electricity, high voltage | The primary energy consumption (used for the traction/transport of the freight train) is calculated using the final energy for the given region and type of train (electric, diesel, or hydrogen) in EJ/yr, divided by the energy service variable for the given region and type of train in bn tkm/yr, for the year 2020, taken from the REMIND model for the SSP2-Base scenario. For the RoW dataset, the output variables from REMIND were for all locations with a lci dataset were substracted from the World dataset. This represents the RoW dataset. The electricity usage per region is determined by multiplying the total RoW electricity per tkm consumption with the shares electricity of the regions contained in the RoW ecoinvent dataset.
market for electricity, medium voltage | 5.5568e-06 | AM | kilowatt hour |  | technosphere | electricity, medium voltage | The primary energy consumption (used for the traction/transport of the freight train) is calculated using the final energy for the given region and type of train (electric, diesel, or hydrogen) in EJ/yr, divided by the energy service variable for the given region and type of train in bn tkm/yr, for the year 2020, taken from the REMIND model for the SSP2-Base scenario. For the RoW dataset, the output variables from REMIND were for all locations with a lci dataset were substracted from the World dataset. This represents the RoW dataset. The electricity usage per region is determined by multiplying the total RoW electricity per tkm consumption with the shares electricity of the regions contained in the RoW ecoinvent dataset.
market for electricity, medium voltage | 1.2733e-05 | AO | kilowatt hour |  | technosphere | electricity, medium voltage | The primary energy consumption (used for the traction/transport of the freight train) is calculated using the final energy for the given region and type of train (electric, diesel, or hydrogen) in EJ/yr, divided by the energy service variable for the given region and type of train in bn tkm/yr, for the year 2020, taken from the REMIND model for the SSP2-Base scenario. For the RoW dataset, the output variables from REMIND were for all locations with a lci dataset were substracted from the World dataset. This represents the RoW dataset. The electricity usage per region is determined by multiplying the total RoW electricity per tkm consumption with the shares electricity of the regions contained in the RoW ecoinvent dataset.
market for electricity, medium voltage | 0.00018994 | AU | kilowatt hour |  | technosphere | electricity, medium voltage | The primary energy consumption (used for the traction/transport of the freight train) is calculated using the final energy for the given region and type of train (electric, diesel, or hydrogen) in EJ/yr, divided by the energy service variable for the given region and type of train in bn tkm/yr, for the year 2020, taken from the REMIND model for the SSP2-Base scenario. For the RoW dataset, the output variables from REMIND were for all locations with a lci dataset were substracted from the World dataset. This represents the RoW dataset. The electricity usage per region is determined by multiplying the total RoW electricity per tkm consumption with the shares electricity of the regions contained in the RoW ecoinvent dataset.
market for electricity, medium voltage | 1.85e-05 | AZ | kilowatt hour |  | technosphere | electricity, medium voltage | The primary energy consumption (used for the traction/transport of the freight train) is calculated using the final energy for the given region and type of train (electric, diesel, or hydrogen) in EJ/yr, divided by the energy service variable for the given region and type of train in bn tkm/yr, for the year 2020, taken from the REMIND model for the SSP2-Base scenario. For the RoW dataset, the output variables from REMIND were for all locations with a lci dataset were substracted from the World dataset. This represents the RoW dataset. The electricity usage per region is determined by multiplying the total RoW electricity per tkm consumption with the shares electricity of the regions contained in the RoW ecoinvent dataset.
market for electricity, medium voltage | 6.0719e-05 | BD | kilowatt hour |  | technosphere | electricity, medium voltage | The primary energy consumption (used for the traction/transport of the freight train) is calculated using the final energy for the given region and type of train (electric, diesel, or hydrogen) in EJ/yr, divided by the energy service variable for the given region and type of train in bn tkm/yr, for the year 2020, taken from the REMIND model for the SSP2-Base scenario. For the RoW dataset, the output variables from REMIND were for all locations with a lci dataset were substracted from the World dataset. This represents the RoW dataset. The electricity usage per region is determined by multiplying the total RoW electricity per tkm consumption with the shares electricity of the regions contained in the RoW ecoinvent dataset.
market for electricity, medium voltage | 1.5654e-05 | BH | kilowatt hour |  | technosphere | electricity, medium voltage | The primary energy consumption (used for the traction/transport of the freight train) is calculated using the final energy for the given region and type of train (electric, diesel, or hydrogen) in EJ/yr, divided by the energy service variable for the given region and type of train in bn tkm/yr, for the year 2020, taken from the REMIND model for the SSP2-Base scenario. For the RoW dataset, the output variables from REMIND were for all locations with a lci dataset were substracted from the World dataset. This represents the RoW dataset. The electricity usage per region is determined by multiplying the total RoW electricity per tkm consumption with the shares electricity of the regions contained in the RoW ecoinvent dataset.
market for electricity, medium voltage | 1.2052e-06 | BJ | kilowatt hour |  | technosphere | electricity, medium voltage | The primary energy consumption (used for the traction/transport of the freight train) is calculated using the final energy for the given region and type of train (electric, diesel, or hydrogen) in EJ/yr, divided by the energy service variable for the given region and type of train in bn tkm/yr, for the year 2020, taken from the REMIND model for the SSP2-Base scenario. For the RoW dataset, the output variables from REMIND were for all locations with a lci dataset were substracted from the World dataset. This represents the RoW dataset. The electricity usage per region is determined by multiplying the total RoW electricity per tkm consumption with the shares electricity of the regions contained in the RoW ecoinvent dataset.
market for electricity, medium voltage | 3.2719e-06 | BN | kilowatt hour |  | technosphere | electricity, medium voltage | The primary energy consumption (used for the traction/transport of the freight train) is calculated using the final energy for the given region and type of train (electric, diesel, or hydrogen) in EJ/yr, divided by the energy service variable for the given region and type of train in bn tkm/yr, for the year 2020, taken from the REMIND model for the SSP2-Base scenario. For the RoW dataset, the output variables from REMIND were for all locations with a lci dataset were substracted from the World dataset. This represents the RoW dataset. The electricity usage per region is determined by multiplying the total RoW electricity per tkm consumption with the shares electricity of the regions contained in the RoW ecoinvent dataset.
market for electricity, medium voltage | 3.5177e-06 | BW | kilowatt hour |  | technosphere | electricity, medium voltage | The primary energy consumption (used for the traction/transport of the freight train) is calculated using the final energy for the given region and type of train (electric, diesel, or hydrogen) in EJ/yr, divided by the energy service variable for the given region and type of train in bn tkm/yr, for the year 2020, taken from the REMIND model for the SSP2-Base scenario. For the RoW dataset, the output variables from REMIND were for all locations with a lci dataset were substracted from the World dataset. This represents the RoW dataset. The electricity usage per region is determined by multiplying the total RoW electricity per tkm consumption with the shares electricity of the regions contained in the RoW ecoinvent dataset.
market for electricity, medium voltage | 9.0831e-06 | CD | kilowatt hour |  | technosphere | electricity, medium voltage | The primary energy consumption (used for the traction/transport of the freight train) is calculated using the final energy for the given region and type of train (electric, diesel, or hydrogen) in EJ/yr, divided by the energy service variable for the given region and type of train in bn tkm/yr, for the year 2020, taken from the REMIND model for the SSP2-Base scenario. For the RoW dataset, the output variables from REMIND were for all locations with a lci dataset were substracted from the World dataset. This represents the RoW dataset. The electricity usage per region is determined by multiplying the total RoW electricity per tkm consumption with the shares electricity of the regions contained in the RoW ecoinvent dataset.
market for electricity, medium voltage | 5.8189e-07 | CG | kilowatt hour |  | technosphere | electricity, medium voltage | The primary energy consumption (used for the traction/transport of the freight train) is calculated using the final energy for the given region and type of train (electric, diesel, or hydrogen) in EJ/yr, divided by the energy service variable for the given region and type of train in bn tkm/yr, for the year 2020, taken from the REMIND model for the SSP2-Base scenario. For the RoW dataset, the output variables from REMIND were for all locations with a lci dataset were substracted from the World dataset. This represents the RoW dataset. The electricity usage per region is determined by multiplying the total RoW electricity per tkm consumption with the shares electricity of the regions contained in the RoW ecoinvent dataset.
market for electricity, medium voltage | 7.3553e-06 | CI | kilowatt hour |  | technosphere | electricity, medium voltage | The primary energy consumption (used for the traction/transport of the freight train) is calculated using the final energy for the given region and type of train (electric, diesel, or hydrogen) in EJ/yr, divided by the energy service variable for the given region and type of train in bn tkm/yr, for the year 2020, taken from the REMIND model for the SSP2-Base scenario. For the RoW dataset, the output variables from REMIND were for all locations with a lci dataset were substracted from the World dataset. This represents the RoW dataset. The electricity usage per region is determined by multiplying the total RoW electricity per tkm consumption with the shares electricity of the regions contained in the RoW ecoinvent dataset.
market for electricity, medium voltage | 4.4435e-06 | CM | kilowatt hour |  | technosphere | electricity, medium voltage | The primary energy consumption (used for the traction/transport of the freight train) is calculated using the final energy for the given region and type of train (electric, diesel, or hydrogen) in EJ/yr, divided by the energy service variable for the given region and type of train in bn tkm/yr, for the year 2020, taken from the REMIND model for the SSP2-Base scenario. For the RoW dataset, the output variables from REMIND were for all locations with a lci dataset were substracted from the World dataset. This represents the RoW dataset. The electricity usage per region is determined by multiplying the total RoW electricity per tkm consumption with the shares electricity of the regions contained in the RoW ecoinvent dataset.
market for electricity, medium voltage | 4.1926e-06 | CY | kilowatt hour |  | technosphere | electricity, medium voltage | The primary energy consumption (used for the traction/transport of the freight train) is calculated using the final energy for the given region and type of train (electric, diesel, or hydrogen) in EJ/yr, divided by the energy service variable for the given region and type of train in bn tkm/yr, for the year 2020, taken from the REMIND model for the SSP2-Base scenario. For the RoW dataset, the output variables from REMIND were for all locations with a lci dataset were substracted from the World dataset. This represents the RoW dataset. The electricity usage per region is determined by multiplying the total RoW electricity per tkm consumption with the shares electricity of the regions contained in the RoW ecoinvent dataset.
market for electricity, medium voltage | 6.0484e-05 | DZ | kilowatt hour |  | technosphere | electricity, medium voltage | The primary energy consumption (used for the traction/transport of the freight train) is calculated using the final energy for the given region and type of train (electric, diesel, or hydrogen) in EJ/yr, divided by the energy service variable for the given region and type of train in bn tkm/yr, for the year 2020, taken from the REMIND model for the SSP2-Base scenario. For the RoW dataset, the output variables from REMIND were for all locations with a lci dataset were substracted from the World dataset. This represents the RoW dataset. The electricity usage per region is determined by multiplying the total RoW electricity per tkm consumption with the shares electricity of the regions contained in the RoW ecoinvent dataset.
market for electricity, medium voltage | 0.0001514 | EG | kilowatt hour |  | technosphere | electricity, medium voltage | The primary energy consumption (used for the traction/transport of the freight train) is calculated using the final energy for the given region and type of train (electric, diesel, or hydrogen) in EJ/yr, divided by the energy service variable for the given region and type of train in bn tkm/yr, for the year 2020, taken from the REMIND model for the SSP2-Base scenario. For the RoW dataset, the output variables from REMIND were for all locations with a lci dataset were substracted from the World dataset. This represents the RoW dataset. The electricity usage per region is determined by multiplying the total RoW electricity per tkm consumption with the shares electricity of the regions contained in the RoW ecoinvent dataset.
market for electricity, medium voltage | 3.5602e-07 | ER | kilowatt hour |  | technosphere | electricity, medium voltage | The primary energy consumption (used for the traction/transport of the freight train) is calculated using the final energy for the given region and type of train (electric, diesel, or hydrogen) in EJ/yr, divided by the energy service variable for the given region and type of train in bn tkm/yr, for the year 2020, taken from the REMIND model for the SSP2-Base scenario. For the RoW dataset, the output variables from REMIND were for all locations with a lci dataset were substracted from the World dataset. This represents the RoW dataset. The electricity usage per region is determined by multiplying the total RoW electricity per tkm consumption with the shares electricity of the regions contained in the RoW ecoinvent dataset.
market for electricity, medium voltage | 1.1319e-05 | ET | kilowatt hour |  | technosphere | electricity, medium voltage | The primary energy consumption (used for the traction/transport of the freight train) is calculated using the final energy for the given region and type of train (electric, diesel, or hydrogen) in EJ/yr, divided by the energy service variable for the given region and type of train in bn tkm/yr, for the year 2020, taken from the REMIND model for the SSP2-Base scenario. For the RoW dataset, the output variables from REMIND were for all locations with a lci dataset were substracted from the World dataset. This represents the RoW dataset. The electricity usage per region is determined by multiplying the total RoW electricity per tkm consumption with the shares electricity of the regions contained in the RoW ecoinvent dataset.
market for electricity, medium voltage | 2.134e-06 | GA | kilowatt hour |  | technosphere | electricity, medium voltage | The primary energy consumption (used for the traction/transport of the freight train) is calculated using the final energy for the given region and type of train (electric, diesel, or hydrogen) in EJ/yr, divided by the energy service variable for the given region and type of train in bn tkm/yr, for the year 2020, taken from the REMIND model for the SSP2-Base scenario. For the RoW dataset, the output variables from REMIND were for all locations with a lci dataset were substracted from the World dataset. This represents the RoW dataset. The electricity usage per region is determined by multiplying the total RoW electricity per tkm consumption with the shares electricity of the regions contained in the RoW ecoinvent dataset.
market for electricity, medium voltage | 9.967e-06 | GE | kilowatt hour |  | technosphere | electricity, medium voltage | The primary energy consumption (used for the traction/transport of the freight train) is calculated using the final energy for the given region and type of train (electric, diesel, or hydrogen) in EJ/yr, divided by the energy service variable for the given region and type of train in bn tkm/yr, for the year 2020, taken from the REMIND model for the SSP2-Base scenario. For the RoW dataset, the output variables from REMIND were for all locations with a lci dataset were substracted from the World dataset. This represents the RoW dataset. The electricity usage per region is determined by multiplying the total RoW electricity per tkm consumption with the shares electricity of the regions contained in the RoW ecoinvent dataset.
market for electricity, medium voltage | 1.2877e-05 | GH | kilowatt hour |  | technosphere | electricity, medium voltage | The primary energy consumption (used for the traction/transport of the freight train) is calculated using the final energy for the given region and type of train (electric, diesel, or hydrogen) in EJ/yr, divided by the energy service variable for the given region and type of train in bn tkm/yr, for the year 2020, taken from the REMIND model for the SSP2-Base scenario. For the RoW dataset, the output variables from REMIND were for all locations with a lci dataset were substracted from the World dataset. This represents the RoW dataset. The electricity usage per region is determined by multiplying the total RoW electricity per tkm consumption with the shares electricity of the regions contained in the RoW ecoinvent dataset.
market for electricity, medium voltage | 4.2219e-05 | HK | kilowatt hour |  | technosphere | electricity, medium voltage | The primary energy consumption (used for the traction/transport of the freight train) is calculated using the final energy for the given region and type of train (electric, diesel, or hydrogen) in EJ/yr, divided by the energy service variable for the given region and type of train in bn tkm/yr, for the year 2020, taken from the REMIND model for the SSP2-Base scenario. For the RoW dataset, the output variables from REMIND were for all locations with a lci dataset were substracted from the World dataset. This represents the RoW dataset. The electricity usage per region is determined by multiplying the total RoW electricity per tkm consumption with the shares electricity of the regions contained in the RoW ecoinvent dataset.
market for electricity, medium voltage | 0.00015557 | ID | kilowatt hour |  | technosphere | electricity, medium voltage | The primary energy consumption (used for the traction/transport of the freight train) is calculated using the final energy for the given region and type of train (electric, diesel, or hydrogen) in EJ/yr, divided by the energy service variable for the given region and type of train in bn tkm/yr, for the year 2020, taken from the REMIND model for the SSP2-Base scenario. For the RoW dataset, the output variables from REMIND were for all locations with a lci dataset were substracted from the World dataset. This represents the RoW dataset. The electricity usage per region is determined by multiplying the total RoW electricity per tkm consumption with the shares electricity of the regions contained in the RoW ecoinvent dataset.
market for electricity, medium voltage | 5.0799e-05 | IL | kilowatt hour |  | technosphere | electricity, medium voltage | The primary energy consumption (used for the traction/transport of the freight train) is calculated using the final energy for the given region and type of train (electric, diesel, or hydrogen) in EJ/yr, divided by the energy service variable for the given region and type of train in bn tkm/yr, for the year 2020, taken from the REMIND model for the SSP2-Base scenario. For the RoW dataset, the output variables from REMIND were for all locations with a lci dataset were substracted from the World dataset. This represents the RoW dataset. The electricity usage per region is determined by multiplying the total RoW electricity per tkm consumption with the shares electricity of the regions contained in the RoW ecoinvent dataset.
market for electricity, medium voltage | 1.4237e-05 | JO | kilowatt hour |  | technosphere | electricity, medium voltage | The primary energy consumption (used for the traction/transport of the freight train) is calculated using the final energy for the given region and type of train (electric, diesel, or hydrogen) in EJ/yr, divided by the energy service variable for the given region and type of train in bn tkm/yr, for the year 2020, taken from the REMIND model for the SSP2-Base scenario. For the RoW dataset, the output variables from REMIND were for all locations with a lci dataset were substracted from the World dataset. This represents the RoW dataset. The electricity usage per region is determined by multiplying the total RoW electricity per tkm consumption with the shares electricity of the regions contained in the RoW ecoinvent dataset.
market for electricity, medium voltage | 0.00074239 | JP | kilowatt hour |  | technosphere | electricity, medium voltage | The primary energy consumption (used for the traction/transport of the freight train) is calculated using the final energy for the given region and type of train (electric, diesel, or hydrogen) in EJ/yr, divided by the energy service variable for the given region and type of train in bn tkm/yr, for the year 2020, taken from the REMIND model for the SSP2-Base scenario. For the RoW dataset, the output variables from REMIND were for all locations with a lci dataset were substracted from the World dataset. This represents the RoW dataset. The electricity usage per region is determined by multiplying the total RoW electricity per tkm consumption with the shares electricity of the regions contained in the RoW ecoinvent dataset.
market for electricity, medium voltage | 8.163e-06 | KE | kilowatt hour |  | technosphere | electricity, medium voltage | The primary energy consumption (used for the traction/transport of the freight train) is calculated using the final energy for the given region and type of train (electric, diesel, or hydrogen) in EJ/yr, divided by the energy service variable for the given region and type of train in bn tkm/yr, for the year 2020, taken from the REMIND model for the SSP2-Base scenario. For the RoW dataset, the output variables from REMIND were for all locations with a lci dataset were substracted from the World dataset. This represents the RoW dataset. The electricity usage per region is determined by multiplying the total RoW electricity per tkm consumption with the shares electricity of the regions contained in the RoW ecoinvent dataset.
market for electricity, medium voltage | 1.2556e-05 | KG | kilowatt hour |  | technosphere | electricity, medium voltage | The primary energy consumption (used for the traction/transport of the freight train) is calculated using the final energy for the given region and type of train (electric, diesel, or hydrogen) in EJ/yr, divided by the energy service variable for the given region and type of train in bn tkm/yr, for the year 2020, taken from the REMIND model for the SSP2-Base scenario. For the RoW dataset, the output variables from REMIND were for all locations with a lci dataset were substracted from the World dataset. This represents the RoW dataset. The electricity usage per region is determined by multiplying the total RoW electricity per tkm consumption with the shares electricity of the regions contained in the RoW ecoinvent dataset.
market for electricity, medium voltage | 9.8749e-06 | KH | kilowatt hour |  | technosphere | electricity, medium voltage | The primary energy consumption (used for the traction/transport of the freight train) is calculated using the final energy for the given region and type of train (electric, diesel, or hydrogen) in EJ/yr, divided by the energy service variable for the given region and type of train in bn tkm/yr, for the year 2020, taken from the REMIND model for the SSP2-Base scenario. For the RoW dataset, the output variables from REMIND were for all locations with a lci dataset were substracted from the World dataset. This represents the RoW dataset. The electricity usage per region is determined by multiplying the total RoW electricity per tkm consumption with the shares electricity of the regions contained in the RoW ecoinvent dataset.
market for electricity, medium voltage | 1.1267e-05 | KP | kilowatt hour |  | technosphere | electricity, medium voltage | The primary energy consumption (used for the traction/transport of the freight train) is calculated using the final energy for the given region and type of train (electric, diesel, or hydrogen) in EJ/yr, divided by the energy service variable for the given region and type of train in bn tkm/yr, for the year 2020, taken from the REMIND model for the SSP2-Base scenario. For the RoW dataset, the output variables from REMIND were for all locations with a lci dataset were substracted from the World dataset. This represents the RoW dataset. The electricity usage per region is determined by multiplying the total RoW electricity per tkm consumption with the shares electricity of the regions contained in the RoW ecoinvent dataset.
market for electricity, medium voltage | 0.00046377 | KR | kilowatt hour |  | technosphere | electricity, medium voltage | The primary energy consumption (used for the traction/transport of the freight train) is calculated using the final energy for the given region and type of train (electric, diesel, or hydrogen) in EJ/yr, divided by the energy service variable for the given region and type of train in bn tkm/yr, for the year 2020, taken from the REMIND model for the SSP2-Base scenario. For the RoW dataset, the output variables from REMIND were for all locations with a lci dataset were substracted from the World dataset. This represents the RoW dataset. The electricity usage per region is determined by multiplying the total RoW electricity per tkm consumption with the shares electricity of the regions contained in the RoW ecoinvent dataset.
market for electricity, medium voltage | 8.6264e-05 | KZ | kilowatt hour |  | technosphere | electricity, medium voltage | The primary energy consumption (used for the traction/transport of the freight train) is calculated using the final energy for the given region and type of train (electric, diesel, or hydrogen) in EJ/yr, divided by the energy service variable for the given region and type of train in bn tkm/yr, for the year 2020, taken from the REMIND model for the SSP2-Base scenario. For the RoW dataset, the output variables from REMIND were for all locations with a lci dataset were substracted from the World dataset. This represents the RoW dataset. The electricity usage per region is determined by multiplying the total RoW electricity per tkm consumption with the shares electricity of the regions contained in the RoW ecoinvent dataset.
market for electricity, medium voltage | 1.2086e-05 | LB | kilowatt hour |  | technosphere | electricity, medium voltage | The primary energy consumption (used for the traction/transport of the freight train) is calculated using the final energy for the given region and type of train (electric, diesel, or hydrogen) in EJ/yr, divided by the energy service variable for the given region and type of train in bn tkm/yr, for the year 2020, taken from the REMIND model for the SSP2-Base scenario. For the RoW dataset, the output variables from REMIND were for all locations with a lci dataset were substracted from the World dataset. This represents the RoW dataset. The electricity usage per region is determined by multiplying the total RoW electricity per tkm consumption with the shares electricity of the regions contained in the RoW ecoinvent dataset.
market for electricity, medium voltage | 1.2675e-05 | LK | kilowatt hour |  | technosphere | electricity, medium voltage | The primary energy consumption (used for the traction/transport of the freight train) is calculated using the final energy for the given region and type of train (electric, diesel, or hydrogen) in EJ/yr, divided by the energy service variable for the given region and type of train in bn tkm/yr, for the year 2020, taken from the REMIND model for the SSP2-Base scenario. For the RoW dataset, the output variables from REMIND were for all locations with a lci dataset were substracted from the World dataset. This represents the RoW dataset. The electricity usage per region is determined by multiplying the total RoW electricity per tkm consumption with the shares electricity of the regions contained in the RoW ecoinvent dataset.
market for electricity, medium voltage | 2.6412e-05 | LY | kilowatt hour |  | technosphere | electricity, medium voltage | The primary energy consumption (used for the traction/transport of the freight train) is calculated using the final energy for the given region and type of train (electric, diesel, or hydrogen) in EJ/yr, divided by the energy service variable for the given region and type of train in bn tkm/yr, for the year 2020, taken from the REMIND model for the SSP2-Base scenario. For the RoW dataset, the output variables from REMIND were for all locations with a lci dataset were substracted from the World dataset. This represents the RoW dataset. The electricity usage per region is determined by multiplying the total RoW electricity per tkm consumption with the shares electricity of the regions contained in the RoW ecoinvent dataset.
market for electricity, medium voltage | 3.0852e-05 | MA | kilowatt hour |  | technosphere | electricity, medium voltage | The primary energy consumption (used for the traction/transport of the freight train) is calculated using the final energy for the given region and type of train (electric, diesel, or hydrogen) in EJ/yr, divided by the energy service variable for the given region and type of train in bn tkm/yr, for the year 2020, taken from the REMIND model for the SSP2-Base scenario. For the RoW dataset, the output variables from REMIND were for all locations with a lci dataset were substracted from the World dataset. This represents the RoW dataset. The electricity usage per region is determined by multiplying the total RoW electricity per tkm consumption with the shares electricity of the regions contained in the RoW ecoinvent dataset.
market for electricity, medium voltage | 1.8911e-05 | MM | kilowatt hour |  | technosphere | electricity, medium voltage | The primary energy consumption (used for the traction/transport of the freight train) is calculated using the final energy for the given region and type of train (electric, diesel, or hydrogen) in EJ/yr, divided by the energy service variable for the given region and type of train in bn tkm/yr, for the year 2020, taken from the REMIND model for the SSP2-Base scenario. For the RoW dataset, the output variables from REMIND were for all locations with a lci dataset were substracted from the World dataset. This represents the RoW dataset. The electricity usage per region is determined by multiplying the total RoW electricity per tkm consumption with the shares electricity of the regions contained in the RoW ecoinvent dataset.
market for electricity, medium voltage | 7.0556e-06 | MN | kilowatt hour |  | technosphere | electricity, medium voltage | The primary energy consumption (used for the traction/transport of the freight train) is calculated using the final energy for the given region and type of train (electric, diesel, or hydrogen) in EJ/yr, divided by the energy service variable for the given region and type of train in bn tkm/yr, for the year 2020, taken from the REMIND model for the SSP2-Base scenario. For the RoW dataset, the output variables from REMIND were for all locations with a lci dataset were substracted from the World dataset. This represents the RoW dataset. The electricity usage per region is determined by multiplying the total RoW electricity per tkm consumption with the shares electricity of the regions contained in the RoW ecoinvent dataset.
market for electricity, medium voltage | 1.2267e-06 | MU | kilowatt hour |  | technosphere | electricity, medium voltage | The primary energy consumption (used for the traction/transport of the freight train) is calculated using the final energy for the given region and type of train (electric, diesel, or hydrogen) in EJ/yr, divided by the energy service variable for the given region and type of train in bn tkm/yr, for the year 2020, taken from the REMIND model for the SSP2-Base scenario. For the RoW dataset, the output variables from REMIND were for all locations with a lci dataset were substracted from the World dataset. This represents the RoW dataset. The electricity usage per region is determined by multiplying the total RoW electricity per tkm consumption with the shares electricity of the regions contained in the RoW ecoinvent dataset.
market for electricity, medium voltage | 0.00013926 | MY | kilowatt hour |  | technosphere | electricity, medium voltage | The primary energy consumption (used for the traction/transport of the freight train) is calculated using the final energy for the given region and type of train (electric, diesel, or hydrogen) in EJ/yr, divided by the energy service variable for the given region and type of train in bn tkm/yr, for the year 2020, taken from the REMIND model for the SSP2-Base scenario. For the RoW dataset, the output variables from REMIND were for all locations with a lci dataset were substracted from the World dataset. This represents the RoW dataset. The electricity usage per region is determined by multiplying the total RoW electricity per tkm consumption with the shares electricity of the regions contained in the RoW ecoinvent dataset.
market for electricity, medium voltage | 1.3347e-05 | MZ | kilowatt hour |  | technosphere | electricity, medium voltage | The primary energy consumption (used for the traction/transport of the freight train) is calculated using the final energy for the given region and type of train (electric, diesel, or hydrogen) in EJ/yr, divided by the energy service variable for the given region and type of train in bn tkm/yr, for the year 2020, taken from the REMIND model for the SSP2-Base scenario. For the RoW dataset, the output variables from REMIND were for all locations with a lci dataset were substracted from the World dataset. This represents the RoW dataset. The electricity usage per region is determined by multiplying the total RoW electricity per tkm consumption with the shares electricity of the regions contained in the RoW ecoinvent dataset.
market for electricity, medium voltage | 3.835e-06 | NA | kilowatt hour |  | technosphere | electricity, medium voltage | The primary energy consumption (used for the traction/transport of the freight train) is calculated using the final energy for the given region and type of train (electric, diesel, or hydrogen) in EJ/yr, divided by the energy service variable for the given region and type of train in bn tkm/yr, for the year 2020, taken from the REMIND model for the SSP2-Base scenario. For the RoW dataset, the output variables from REMIND were for all locations with a lci dataset were substracted from the World dataset. This represents the RoW dataset. The electricity usage per region is determined by multiplying the total RoW electricity per tkm consumption with the shares electricity of the regions contained in the RoW ecoinvent dataset.
market for electricity, medium voltage | 1.2348e-06 | NE | kilowatt hour |  | technosphere | electricity, medium voltage | The primary energy consumption (used for the traction/transport of the freight train) is calculated using the final energy for the given region and type of train (electric, diesel, or hydrogen) in EJ/yr, divided by the energy service variable for the given region and type of train in bn tkm/yr, for the year 2020, taken from the REMIND model for the SSP2-Base scenario. For the RoW dataset, the output variables from REMIND were for all locations with a lci dataset were substracted from the World dataset. This represents the RoW dataset. The electricity usage per region is determined by multiplying the total RoW electricity per tkm consumption with the shares electricity of the regions contained in the RoW ecoinvent dataset.
market for electricity, medium voltage | 2.0837e-05 | NG | kilowatt hour |  | technosphere | electricity, medium voltage | The primary energy consumption (used for the traction/transport of the freight train) is calculated using the final energy for the given region and type of train (electric, diesel, or hydrogen) in EJ/yr, divided by the energy service variable for the given region and type of train in bn tkm/yr, for the year 2020, taken from the REMIND model for the SSP2-Base scenario. For the RoW dataset, the output variables from REMIND were for all locations with a lci dataset were substracted from the World dataset. This represents the RoW dataset. The electricity usage per region is determined by multiplying the total RoW electricity per tkm consumption with the shares electricity of the regions contained in the RoW ecoinvent dataset.
market for electricity, medium voltage | 6.4618e-06 | NP | kilowatt hour |  | technosphere | electricity, medium voltage | The primary energy consumption (used for the traction/transport of the freight train) is calculated using the final energy for the given region and type of train (electric, diesel, or hydrogen) in EJ/yr, divided by the energy service variable for the given region and type of train in bn tkm/yr, for the year 2020, taken from the REMIND model for the SSP2-Base scenario. For the RoW dataset, the output variables from REMIND were for all locations with a lci dataset were substracted from the World dataset. This represents the RoW dataset. The electricity usage per region is determined by multiplying the total RoW electricity per tkm consumption with the shares electricity of the regions contained in the RoW ecoinvent dataset.
market for electricity, medium voltage | 3.7226e-05 | NZ | kilowatt hour |  | technosphere | electricity, medium voltage | The primary energy consumption (used for the traction/transport of the freight train) is calculated using the final energy for the given region and type of train (electric, diesel, or hydrogen) in EJ/yr, divided by the energy service variable for the given region and type of train in bn tkm/yr, for the year 2020, taken from the REMIND model for the SSP2-Base scenario. For the RoW dataset, the output variables from REMIND were for all locations with a lci dataset were substracted from the World dataset. This represents the RoW dataset. The electricity usage per region is determined by multiplying the total RoW electricity per tkm consumption with the shares electricity of the regions contained in the RoW ecoinvent dataset.
market for electricity, medium voltage | 3.1267e-05 | OM | kilowatt hour |  | technosphere | electricity, medium voltage | The primary energy consumption (used for the traction/transport of the freight train) is calculated using the final energy for the given region and type of train (electric, diesel, or hydrogen) in EJ/yr, divided by the energy service variable for the given region and type of train in bn tkm/yr, for the year 2020, taken from the REMIND model for the SSP2-Base scenario. For the RoW dataset, the output variables from REMIND were for all locations with a lci dataset were substracted from the World dataset. This represents the RoW dataset. The electricity usage per region is determined by multiplying the total RoW electricity per tkm consumption with the shares electricity of the regions contained in the RoW ecoinvent dataset.
market for electricity, medium voltage | 8.5795e-05 | PH | kilowatt hour |  | technosphere | electricity, medium voltage | The primary energy consumption (used for the traction/transport of the freight train) is calculated using the final energy for the given region and type of train (electric, diesel, or hydrogen) in EJ/yr, divided by the energy service variable for the given region and type of train in bn tkm/yr, for the year 2020, taken from the REMIND model for the SSP2-Base scenario. For the RoW dataset, the output variables from REMIND were for all locations with a lci dataset were substracted from the World dataset. This represents the RoW dataset. The electricity usage per region is determined by multiplying the total RoW electricity per tkm consumption with the shares electricity of the regions contained in the RoW ecoinvent dataset.
market for electricity, medium voltage | 0.00010838 | PK | kilowatt hour |  | technosphere | electricity, medium voltage | The primary energy consumption (used for the traction/transport of the freight train) is calculated using the final energy for the given region and type of train (electric, diesel, or hydrogen) in EJ/yr, divided by the energy service variable for the given region and type of train in bn tkm/yr, for the year 2020, taken from the REMIND model for the SSP2-Base scenario. For the RoW dataset, the output variables from REMIND were for all locations with a lci dataset were substracted from the World dataset. This represents the RoW dataset. The electricity usage per region is determined by multiplying the total RoW electricity per tkm consumption with the shares electricity of the regions contained in the RoW ecoinvent dataset.
market for electricity, medium voltage | 1.6087e-06 | QA | kilowatt hour |  | technosphere | electricity, medium voltage | The primary energy consumption (used for the traction/transport of the freight train) is calculated using the final energy for the given region and type of train (electric, diesel, or hydrogen) in EJ/yr, divided by the energy service variable for the given region and type of train in bn tkm/yr, for the year 2020, taken from the REMIND model for the SSP2-Base scenario. For the RoW dataset, the output variables from REMIND were for all locations with a lci dataset were substracted from the World dataset. This represents the RoW dataset. The electricity usage per region is determined by multiplying the total RoW electricity per tkm consumption with the shares electricity of the regions contained in the RoW ecoinvent dataset.
market for electricity, medium voltage | 1.3722e-05 | SD | kilowatt hour |  | technosphere | electricity, medium voltage | The primary energy consumption (used for the traction/transport of the freight train) is calculated using the final energy for the given region and type of train (electric, diesel, or hydrogen) in EJ/yr, divided by the energy service variable for the given region and type of train in bn tkm/yr, for the year 2020, taken from the REMIND model for the SSP2-Base scenario. For the RoW dataset, the output variables from REMIND were for all locations with a lci dataset were substracted from the World dataset. This represents the RoW dataset. The electricity usage per region is determined by multiplying the total RoW electricity per tkm consumption with the shares electricity of the regions contained in the RoW ecoinvent dataset.
market for electricity, medium voltage | 4.0095e-05 | SG | kilowatt hour |  | technosphere | electricity, medium voltage | The primary energy consumption (used for the traction/transport of the freight train) is calculated using the final energy for the given region and type of train (electric, diesel, or hydrogen) in EJ/yr, divided by the energy service variable for the given region and type of train in bn tkm/yr, for the year 2020, taken from the REMIND model for the SSP2-Base scenario. For the RoW dataset, the output variables from REMIND were for all locations with a lci dataset were substracted from the World dataset. This represents the RoW dataset. The electricity usage per region is determined by multiplying the total RoW electricity per tkm consumption with the shares electricity of the regions contained in the RoW ecoinvent dataset.
market for electricity, medium voltage | 3.4396e-06 | SN | kilowatt hour |  | technosphere | electricity, medium voltage | The primary energy consumption (used for the traction/transport of the freight train) is calculated using the final energy for the given region and type of train (electric, diesel, or hydrogen) in EJ/yr, divided by the energy service variable for the given region and type of train in bn tkm/yr, for the year 2020, taken from the REMIND model for the SSP2-Base scenario. For the RoW dataset, the output variables from REMIND were for all locations with a lci dataset were substracted from the World dataset. This represents the RoW dataset. The electricity usage per region is determined by multiplying the total RoW electricity per tkm consumption with the shares electricity of the regions contained in the RoW ecoinvent dataset.
market for electricity, medium voltage | 4.5918e-07 | SS | kilowatt hour |  | technosphere | electricity, medium voltage | The primary energy consumption (used for the traction/transport of the freight train) is calculated using the final energy for the given region and type of train (electric, diesel, or hydrogen) in EJ/yr, divided by the energy service variable for the given region and type of train in bn tkm/yr, for the year 2020, taken from the REMIND model for the SSP2-Base scenario. For the RoW dataset, the output variables from REMIND were for all locations with a lci dataset were substracted from the World dataset. This represents the RoW dataset. The electricity usage per region is determined by multiplying the total RoW electricity per tkm consumption with the shares electricity of the regions contained in the RoW ecoinvent dataset.
market for electricity, medium voltage | 1.2767e-05 | SY | kilowatt hour |  | technosphere | electricity, medium voltage | The primary energy consumption (used for the traction/transport of the freight train) is calculated using the final energy for the given region and type of train (electric, diesel, or hydrogen) in EJ/yr, divided by the energy service variable for the given region and type of train in bn tkm/yr, for the year 2020, taken from the REMIND model for the SSP2-Base scenario. For the RoW dataset, the output variables from REMIND were for all locations with a lci dataset were substracted from the World dataset. This represents the RoW dataset. The electricity usage per region is determined by multiplying the total RoW electricity per tkm consumption with the shares electricity of the regions contained in the RoW ecoinvent dataset.
market for electricity, medium voltage | 1.3126e-06 | TG | kilowatt hour |  | technosphere | electricity, medium voltage | The primary energy consumption (used for the traction/transport of the freight train) is calculated using the final energy for the given region and type of train (electric, diesel, or hydrogen) in EJ/yr, divided by the energy service variable for the given region and type of train in bn tkm/yr, for the year 2020, taken from the REMIND model for the SSP2-Base scenario. For the RoW dataset, the output variables from REMIND were for all locations with a lci dataset were substracted from the World dataset. This represents the RoW dataset. The electricity usage per region is determined by multiplying the total RoW electricity per tkm consumption with the shares electricity of the regions contained in the RoW ecoinvent dataset.
market for electricity, medium voltage | 9.7767e-05 | TH | kilowatt hour |  | technosphere | electricity, medium voltage | The primary energy consumption (used for the traction/transport of the freight train) is calculated using the final energy for the given region and type of train (electric, diesel, or hydrogen) in EJ/yr, divided by the energy service variable for the given region and type of train in bn tkm/yr, for the year 2020, taken from the REMIND model for the SSP2-Base scenario. For the RoW dataset, the output variables from REMIND were for all locations with a lci dataset were substracted from the World dataset. This represents the RoW dataset. The electricity usage per region is determined by multiplying the total RoW electricity per tkm consumption with the shares electricity of the regions contained in the RoW ecoinvent dataset.
market for electricity, medium voltage | 1.5014e-05 | TJ | kilowatt hour |  | technosphere | electricity, medium voltage | The primary energy consumption (used for the traction/transport of the freight train) is calculated using the final energy for the given region and type of train (electric, diesel, or hydrogen) in EJ/yr, divided by the energy service variable for the given region and type of train in bn tkm/yr, for the year 2020, taken from the REMIND model for the SSP2-Base scenario. For the RoW dataset, the output variables from REMIND were for all locations with a lci dataset were substracted from the World dataset. This represents the RoW dataset. The electricity usage per region is determined by multiplying the total RoW electricity per tkm consumption with the shares electricity of the regions contained in the RoW ecoinvent dataset.
market for electricity, medium voltage | 1.5127e-05 | TM | kilowatt hour |  | technosphere | electricity, medium voltage | The primary energy consumption (used for the traction/transport of the freight train) is calculated using the final energy for the given region and type of train (electric, diesel, or hydrogen) in EJ/yr, divided by the energy service variable for the given region and type of train in bn tkm/yr, for the year 2020, taken from the REMIND model for the SSP2-Base scenario. For the RoW dataset, the output variables from REMIND were for all locations with a lci dataset were substracted from the World dataset. This represents the RoW dataset. The electricity usage per region is determined by multiplying the total RoW electricity per tkm consumption with the shares electricity of the regions contained in the RoW ecoinvent dataset.
market for electricity, medium voltage | 1.6019e-05 | TN | kilowatt hour |  | technosphere | electricity, medium voltage | The primary energy consumption (used for the traction/transport of the freight train) is calculated using the final energy for the given region and type of train (electric, diesel, or hydrogen) in EJ/yr, divided by the energy service variable for the given region and type of train in bn tkm/yr, for the year 2020, taken from the REMIND model for the SSP2-Base scenario. For the RoW dataset, the output variables from REMIND were for all locations with a lci dataset were substracted from the World dataset. This represents the RoW dataset. The electricity usage per region is determined by multiplying the total RoW electricity per tkm consumption with the shares electricity of the regions contained in the RoW ecoinvent dataset.
market for electricity, medium voltage | 0.00022681 | TR | kilowatt hour |  | technosphere | electricity, medium voltage | The primary energy consumption (used for the traction/transport of the freight train) is calculated using the final energy for the given region and type of train (electric, diesel, or hydrogen) in EJ/yr, divided by the energy service variable for the given region and type of train in bn tkm/yr, for the year 2020, taken from the REMIND model for the SSP2-Base scenario. For the RoW dataset, the output variables from REMIND were for all locations with a lci dataset were substracted from the World dataset. This represents the RoW dataset. The electricity usage per region is determined by multiplying the total RoW electricity per tkm consumption with the shares electricity of the regions contained in the RoW ecoinvent dataset.
market for electricity, medium voltage | 0.00019609 | TW | kilowatt hour |  | technosphere | electricity, medium voltage | The primary energy consumption (used for the traction/transport of the freight train) is calculated using the final energy for the given region and type of train (electric, diesel, or hydrogen) in EJ/yr, divided by the energy service variable for the given region and type of train in bn tkm/yr, for the year 2020, taken from the REMIND model for the SSP2-Base scenario. For the RoW dataset, the output variables from REMIND were for all locations with a lci dataset were substracted from the World dataset. This represents the RoW dataset. The electricity usage per region is determined by multiplying the total RoW electricity per tkm consumption with the shares electricity of the regions contained in the RoW ecoinvent dataset.
market for electricity, medium voltage | 6.4777e-06 | TZ | kilowatt hour |  | technosphere | electricity, medium voltage | The primary energy consumption (used for the traction/transport of the freight train) is calculated using the final energy for the given region and type of train (electric, diesel, or hydrogen) in EJ/yr, divided by the energy service variable for the given region and type of train in bn tkm/yr, for the year 2020, taken from the REMIND model for the SSP2-Base scenario. For the RoW dataset, the output variables from REMIND were for all locations with a lci dataset were substracted from the World dataset. This represents the RoW dataset. The electricity usage per region is determined by multiplying the total RoW electricity per tkm consumption with the shares electricity of the regions contained in the RoW ecoinvent dataset.
market for electricity, medium voltage | 5.3781e-05 | UZ | kilowatt hour |  | technosphere | electricity, medium voltage | The primary energy consumption (used for the traction/transport of the freight train) is calculated using the final energy for the given region and type of train (electric, diesel, or hydrogen) in EJ/yr, divided by the energy service variable for the given region and type of train in bn tkm/yr, for the year 2020, taken from the REMIND model for the SSP2-Base scenario. For the RoW dataset, the output variables from REMIND were for all locations with a lci dataset were substracted from the World dataset. This represents the RoW dataset. The electricity usage per region is determined by multiplying the total RoW electricity per tkm consumption with the shares electricity of the regions contained in the RoW ecoinvent dataset.
market for electricity, medium voltage | 0.00018947 | VN | kilowatt hour |  | technosphere | electricity, medium voltage | The primary energy consumption (used for the traction/transport of the freight train) is calculated using the final energy for the given region and type of train (electric, diesel, or hydrogen) in EJ/yr, divided by the energy service variable for the given region and type of train in bn tkm/yr, for the year 2020, taken from the REMIND model for the SSP2-Base scenario. For the RoW dataset, the output variables from REMIND were for all locations with a lci dataset were substracted from the World dataset. This represents the RoW dataset. The electricity usage per region is determined by multiplying the total RoW electricity per tkm consumption with the shares electricity of the regions contained in the RoW ecoinvent dataset.
market for electricity, medium voltage | 2.1165e-06 | YE | kilowatt hour |  | technosphere | electricity, medium voltage | The primary energy consumption (used for the traction/transport of the freight train) is calculated using the final energy for the given region and type of train (electric, diesel, or hydrogen) in EJ/yr, divided by the energy service variable for the given region and type of train in bn tkm/yr, for the year 2020, taken from the REMIND model for the SSP2-Base scenario. For the RoW dataset, the output variables from REMIND were for all locations with a lci dataset were substracted from the World dataset. This represents the RoW dataset. The electricity usage per region is determined by multiplying the total RoW electricity per tkm consumption with the shares electricity of the regions contained in the RoW ecoinvent dataset.
market for electricity, medium voltage | 1.1995e-05 | ZM | kilowatt hour |  | technosphere | electricity, medium voltage | The primary energy consumption (used for the traction/transport of the freight train) is calculated using the final energy for the given region and type of train (electric, diesel, or hydrogen) in EJ/yr, divided by the energy service variable for the given region and type of train in bn tkm/yr, for the year 2020, taken from the REMIND model for the SSP2-Base scenario. For the RoW dataset, the output variables from REMIND were for all locations with a lci dataset were substracted from the World dataset. This represents the RoW dataset. The electricity usage per region is determined by multiplying the total RoW electricity per tkm consumption with the shares electricity of the regions contained in the RoW ecoinvent dataset.
market for electricity, medium voltage | 7.0756e-06 | ZW | kilowatt hour |  | technosphere | electricity, medium voltage | The primary energy consumption (used for the traction/transport of the freight train) is calculated using the final energy for the given region and type of train (electric, diesel, or hydrogen) in EJ/yr, divided by the energy service variable for the given region and type of train in bn tkm/yr, for the year 2020, taken from the REMIND model for the SSP2-Base scenario. For the RoW dataset, the output variables from REMIND were for all locations with a lci dataset were substracted from the World dataset. This represents the RoW dataset. The electricity usage per region is determined by multiplying the total RoW electricity per tkm consumption with the shares electricity of the regions contained in the RoW ecoinvent dataset.
market group for electricity, high voltage | 0.00081903 | RLA | kilowatt hour |  | technosphere | electricity, high voltage | The primary energy consumption (used for the traction/transport of the freight train) is calculated using the final energy for the given region and type of train (electric, diesel, or hydrogen) in EJ/yr, divided by the energy service variable for the given region and type of train in bn tkm/yr, for the year 2020, taken from the REMIND model for the SSP2-Base scenario. For the RoW dataset, the output variables from REMIND were for all locations with a lci dataset were substracted from the World dataset. This represents the RoW dataset. The electricity usage per region is determined by multiplying the total RoW electricity per tkm consumption with the shares electricity of the regions contained in the RoW ecoinvent dataset.
market group for electricity, high voltage | 0.00046202 | RME | kilowatt hour |  | technosphere | electricity, high voltage | The primary energy consumption (used for the traction/transport of the freight train) is calculated using the final energy for the given region and type of train (electric, diesel, or hydrogen) in EJ/yr, divided by the energy service variable for the given region and type of train in bn tkm/yr, for the year 2020, taken from the REMIND model for the SSP2-Base scenario. For the RoW dataset, the output variables from REMIND were for all locations with a lci dataset were substracted from the World dataset. This represents the RoW dataset. The electricity usage per region is determined by multiplying the total RoW electricity per tkm consumption with the shares electricity of the regions contained in the RoW ecoinvent dataset.
market group for electricity, high voltage | 0.0025841 | RNA | kilowatt hour |  | technosphere | electricity, high voltage | The primary energy consumption (used for the traction/transport of the freight train) is calculated using the final energy for the given region and type of train (electric, diesel, or hydrogen) in EJ/yr, divided by the energy service variable for the given region and type of train in bn tkm/yr, for the year 2020, taken from the REMIND model for the SSP2-Base scenario. For the RoW dataset, the output variables from REMIND were for all locations with a lci dataset were substracted from the World dataset. This represents the RoW dataset. The electricity usage per region is determined by multiplying the total RoW electricity per tkm consumption with the shares electricity of the regions contained in the RoW ecoinvent dataset.
market group for electricity, medium voltage | 0.00125 | RLA | kilowatt hour |  | technosphere | electricity, medium voltage | The primary energy consumption (used for the traction/transport of the freight train) is calculated using the final energy for the given region and type of train (electric, diesel, or hydrogen) in EJ/yr, divided by the energy service variable for the given region and type of train in bn tkm/yr, for the year 2020, taken from the REMIND model for the SSP2-Base scenario. For the RoW dataset, the output variables from REMIND were for all locations with a lci dataset were substracted from the World dataset. This represents the RoW dataset. The electricity usage per region is determined by multiplying the total RoW electricity per tkm consumption with the shares electricity of the regions contained in the RoW ecoinvent dataset.
market group for electricity, medium voltage | 0.00070896 | RME | kilowatt hour |  | technosphere | electricity, medium voltage | The primary energy consumption (used for the traction/transport of the freight train) is calculated using the final energy for the given region and type of train (electric, diesel, or hydrogen) in EJ/yr, divided by the energy service variable for the given region and type of train in bn tkm/yr, for the year 2020, taken from the REMIND model for the SSP2-Base scenario. For the RoW dataset, the output variables from REMIND were for all locations with a lci dataset were substracted from the World dataset. This represents the RoW dataset. The electricity usage per region is determined by multiplying the total RoW electricity per tkm consumption with the shares electricity of the regions contained in the RoW ecoinvent dataset.
market group for electricity, medium voltage | 0.0040062 | RNA | kilowatt hour |  | technosphere | electricity, medium voltage | The primary energy consumption (used for the traction/transport of the freight train) is calculated using the final energy for the given region and type of train (electric, diesel, or hydrogen) in EJ/yr, divided by the energy service variable for the given region and type of train in bn tkm/yr, for the year 2020, taken from the REMIND model for the SSP2-Base scenario. For the RoW dataset, the output variables from REMIND were for all locations with a lci dataset were substracted from the World dataset. This represents the RoW dataset. The electricity usage per region is determined by multiplying the total RoW electricity per tkm consumption with the shares electricity of the regions contained in the RoW ecoinvent dataset.
production of locomotive, electric catenary | 7.11e-10 | GLO | unit |  | technosphere | locomotive, diesel-electric | taken from ecoinvent inventory "transport, freight train, electricity - RoW"
market for maintenance, locomotive | 7.11e-10 | GLO | unit |  | technosphere | maintenance, locomotive | taken from ecoinvent inventory "transport, freight train, electricity - RoW"
market for goods wagon | 4.59e-08 | GLO | unit |  | technosphere | goods wagon | taken from ecoinvent inventory "transport, freight train, electricity - RoW"
market for maintenance, goods wagon | 4.59e-08 | GLO | unit |  | technosphere | maintenance, goods wagon | taken from ecoinvent inventory "transport, freight train, electricity - RoW"
market for railway track | 9.2918e-05 | GLO | meter-year |  | technosphere | railway track | taken from ecoinvent inventory "transport, freight train, electricity - RoW"
Ammonia | 1.354e-08 | None | kilogram | air::unspecified | biosphere |  | 2.0E-05 kg/kg fuel for diesel locomotives, according to Spielmann et al. (2007) Spielmann, M., Bauer, C., Dones, R., Institut, P. S., & Tuchschmid, M. (2007). Transport Services. Swiss Centre for Life Cycle Inventories, ecoinvent report No. 14.
Benzene | 6.77e-08 | None | kilogram | air::unspecified | biosphere |  | 1.0E-04 kg/kg fuel for diesel locomotives, according to Spielmann et al. (2007) Spielmann, M., Bauer, C., Dones, R., Institut, P. S., & Tuchschmid, M. (2007). Transport Services. Swiss Centre for Life Cycle Inventories, ecoinvent report No. 14.
Cadmium II | 6.77e-12 | None | kilogram | air::unspecified | biosphere |  | 1.0E-08 kg/kg fuel for diesel locomotives, according to Spielmann et al. (2007) Spielmann, M., Bauer, C., Dones, R., Institut, P. S., & Tuchschmid, M. (2007). Transport Services. Swiss Centre for Life Cycle Inventories, ecoinvent report No. 14.
Carbon dioxide, fossil | 0.0021298 | None | kilogram | air::unspecified | biosphere |  | 3.146 kg/kg fuel for diesel locomotives, according to Spielmann et al. (2007) Spielmann, M., Bauer, C., Dones, R., Institut, P. S., & Tuchschmid, M. (2007). Transport Services. Swiss Centre for Life Cycle Inventories, ecoinvent report No. 14.
Carbon monoxide, fossil | 1.0697e-05 | None | kilogram | air::unspecified | biosphere |  | 1.58E-02 kg/kg fuel for diesel locomotives, according to Spielmann et al. (2007) Spielmann, M., Bauer, C., Dones, R., Institut, P. S., & Tuchschmid, M. (2007). Transport Services. Swiss Centre for Life Cycle Inventories, ecoinvent report No. 14.
Chromium III | 3.385e-11 | None | kilogram | air::unspecified | biosphere |  | 5.0E-08 kg/kg fuel for diesel locomotives, according to Spielmann et al. (2007) Spielmann, M., Bauer, C., Dones, R., Institut, P. S., & Tuchschmid, M. (2007). Transport Services. Swiss Centre for Life Cycle Inventories, ecoinvent report No. 14.
Copper ion | 1.1509e-09 | None | kilogram | air::unspecified | biosphere |  | 1.7E-06 kg/kg fuel for diesel locomotives, according to Spielmann et al. (2007) Spielmann, M., Bauer, C., Dones, R., Institut, P. S., & Tuchschmid, M. (2007). Transport Services. Swiss Centre for Life Cycle Inventories, ecoinvent report No. 14.
Dinitrogen monoxide | 6.77e-08 | None | kilogram | air::unspecified | biosphere |  | 1.0E-04 kg/kg fuel for diesel locomotives, according to Spielmann et al. (2007) Spielmann, M., Bauer, C., Dones, R., Institut, P. S., & Tuchschmid, M. (2007). Transport Services. Swiss Centre for Life Cycle Inventories, ecoinvent report No. 14.
Iron ion | 1.24e-05 | None | kilogram | soil::unspecified | biosphere |  | 1.24E-05 kg/tkm, emission of particulates due to abrasion from rail tracks, wheels,and brakes Spielmann et al. (2007) Spielmann, M., Bauer, C., Dones, R., Institut, P. S., & Tuchschmid, M. (2007). Transport Services. Swiss Centre for Life Cycle Inventories, ecoinvent report No. 14.
Lead II | 7.447e-14 | None | kilogram | air::unspecified | biosphere |  | 1.1E-10 kg/kg fuel for diesel locomotives, according to Spielmann et al. (2007) Spielmann, M., Bauer, C., Dones, R., Institut, P. S., & Tuchschmid, M. (2007). Transport Services. Swiss Centre for Life Cycle Inventories, ecoinvent report No. 14.
Mercury II | 1.354e-14 | None | kilogram | air::unspecified | biosphere |  | 2.0E-11 kg/kg fuel for diesel locomotives, according to Spielmann et al. (2007) Spielmann, M., Bauer, C., Dones, R., Institut, P. S., & Tuchschmid, M. (2007). Transport Services. Swiss Centre for Life Cycle Inventories, ecoinvent report No. 14.
Methane, fossil | 8.801e-08 | None | kilogram | air::unspecified | biosphere |  | 1.3E-04 kg/kg fuel for diesel locomotives, according to Spielmann et al. (2007) Spielmann, M., Bauer, C., Dones, R., Institut, P. S., & Tuchschmid, M. (2007). Transport Services. Swiss Centre for Life Cycle Inventories, ecoinvent report No. 14.
NMVOC, non-methane volatile organic compounds | 3.5542e-06 | None | kilogram | air::unspecified | biosphere |  | 5.25E-03 kg/kg fuel for diesel locomotives, according to Spielmann et al. (2007) Spielmann, M., Bauer, C., Dones, R., Institut, P. S., & Tuchschmid, M. (2007). Transport Services. Swiss Centre for Life Cycle Inventories, ecoinvent report No. 14.
Nickel II | 4.739e-11 | None | kilogram | air::unspecified | biosphere |  | 7.0E-08 kg/kg fuel for diesel locomotives, according to Spielmann et al. (2007) Spielmann, M., Bauer, C., Dones, R., Institut, P. S., & Tuchschmid, M. (2007). Transport Services. Swiss Centre for Life Cycle Inventories, ecoinvent report No. 14.
Nitrogen oxides | 3.7235e-05 | None | kilogram | air::unspecified | biosphere |  | 5.5E-02 kg/kg fuel for diesel locomotives, according to Spielmann et al. (2007) Spielmann, M., Bauer, C., Dones, R., Institut, P. S., & Tuchschmid, M. (2007). Transport Services. Swiss Centre for Life Cycle Inventories, ecoinvent report No. 14.
Particulate Matter, < 2.5 um | 8.3271e-07 | None | kilogram | air::unspecified | biosphere |  | 1.28E-03 kg/kg fuel for diesel locomotives, according to Spielmann et al. (2007) Spielmann, M., Bauer, C., Dones, R., Institut, P. S., & Tuchschmid, M. (2007). Transport Services. Swiss Centre for Life Cycle Inventories, ecoinvent report No. 14.
Particulate Matter, > 10 um | 1.7737e-05 | None | kilogram | air::unspecified | biosphere |  | 4.59E-05 kg/kg fuel for diesel locomotives, according to Spielmann et al. (2007), plus 1.77E-05 kg/tkm, emission of particulates due to abrasion from rail tracks, wheels,and brakes Spielmann et al. (2007) Spielmann, M., Bauer, C., Dones, R., Institut, P. S., & Tuchschmid, M. (2007). Transport Services. Swiss Centre for Life Cycle Inventories, ecoinvent report No. 14.
Particulate Matter, > 2.5 um and < 10um | 1.6372e-05 | None | kilogram | air::unspecified | biosphere |  | 1.07E-04 kg/kg fuel for diesel locomotives, according to Spielmann et al. (2007), plus 1.63E-05 kg/tkm, emission of particulates due to abrasion from rail tracks, wheels,and brakes Spielmann et al. (2007) Spielmann, M., Bauer, C., Dones, R., Institut, P. S., & Tuchschmid, M. (2007). Transport Services. Swiss Centre for Life Cycle Inventories, ecoinvent report No. 14.
Selenium IV | 6.77e-12 | None | kilogram | air::unspecified | biosphere |  | 1.0E-08 kg/kg fuel for diesel locomotives, according to Spielmann et al. (2007) Spielmann, M., Bauer, C., Dones, R., Institut, P. S., & Tuchschmid, M. (2007). Transport Services. Swiss Centre for Life Cycle Inventories, ecoinvent report No. 14.
Sulfur dioxide | 4.062e-07 | None | kilogram | air::unspecified | biosphere |  | 6.0E-04 kg/kg fuel for diesel locomotives, according to Spielmann et al. (2007) Spielmann, M., Bauer, C., Dones, R., Institut, P. S., & Tuchschmid, M. (2007). Transport Services. Swiss Centre for Life Cycle Inventories, ecoinvent report No. 14.
Sulfur hexafluoride | 3.14e-09 | None | kilogram | air::unspecified | biosphere |  | 3.14E-09 kg/tkm, emission of particulates due to abrasion from rail tracks, wheels,and brakes Spielmann et al. (2007) Spielmann, M., Bauer, C., Dones, R., Institut, P. S., & Tuchschmid, M. (2007). Transport Services. Swiss Centre for Life Cycle Inventories, ecoinvent report No. 14.
Toluene | 2.708e-08 | None | kilogram | air::unspecified | biosphere |  | 4.0E-05 kg/kg fuel for diesel locomotives, according to Spielmann et al. (2007) Spielmann, M., Bauer, C., Dones, R., Institut, P. S., & Tuchschmid, M. (2007). Transport Services. Swiss Centre for Life Cycle Inventories, ecoinvent report No. 14.
Xylene | 2.708e-08 | None | kilogram | air::unspecified | biosphere |  | 4.0E-05 kg/kg fuel for diesel locomotives, according to Spielmann et al. (2007) Spielmann, M., Bauer, C., Dones, R., Institut, P. S., & Tuchschmid, M. (2007). Transport Services. Swiss Centre for Life Cycle Inventories, ecoinvent report No. 14.
Zinc II | 6.77e-10 | None | kilogram | air::unspecified | biosphere |  | 1.0E-06 kg/kg fuel for diesel locomotives, according to Spielmann et al. (2007) Spielmann, M., Bauer, C., Dones, R., Institut, P. S., & Tuchschmid, M. (2007). Transport Services. Swiss Centre for Life Cycle Inventories, ecoinvent report No. 14.
transport, freight train, electric | 1 | RoW | ton kilometer |  | production | transport, freight train
Activity | transport, freight train, fuel cell, hydrogen
location | RoW
production amount | 1
reference product | transport, freight train
type | process
unit | ton kilometer
worksheet name | None
source
description
special remark
comment
Exchanges
name | amount | location | unit | categories | type | reference product | comments
market group for diesel | 0.000677 | GLO | kilogram |  | technosphere | diesel | The energy consumption for shunting processes is added. The shunting process is assumed to be done by diesel shunting locomotives exclusivley. The specific diesel consumption for the shunting is taken from the regional ecoinvent datasets "transport, freight train, electric".
market for hydrogen, gaseous | 0.0017696 | GLO | kilogram |  | technosphere | hydrogen, gaseous | The primary energy consumption (used for the traction/transport of the freight train) is calculated using the final energy for the given region and type of train (electric, diesel, or hydrogen) in EJ/yr, divided by the energy service variable for the given region and type of train in bn tkm/yr, for the year 2020, taken from the REMIND model for the SSP2-Base scenario.
production of locomotive, fuel cell, hydrogen | 7.11e-10 | GLO | unit |  | technosphere | locomotive, diesel-electric | taken from ecoinvent inventory "transport, freight train, diesel - RoW" as the hydrogen locomotive has similar output power as the diesel-electric train, and it is assumed that diesel trains can used for retrofitting HFC-systems
market for maintenance, locomotive | 7.11e-10 | GLO | unit |  | technosphere | maintenance, locomotive | taken from ecoinvent inventory "transport, freight train, diesel - RoW" as the hydrogen locomotive has similar output power as the diesel-electric train, and it is assumed that diesel trains can used for retrofitting HFC-systems
market for goods wagon | 4.59e-08 | GLO | unit |  | technosphere | goods wagon | taken from ecoinvent inventory "transport, freight train, diesel - RoW" as the hydrogen locomotive has similar output power as the diesel-electric train, and it is assumed that diesel trains can used for retrofitting HFC-systems
market for maintenance, goods wagon | 4.59e-08 | GLO | unit |  | technosphere | maintenance, goods wagon | taken from ecoinvent inventory "transport, freight train, diesel - RoW" as the hydrogen locomotive has similar output power as the diesel-electric train, and it is assumed that diesel trains can used for retrofitting HFC-systems
market for railway track | 9.3e-05 | GLO | meter-year |  | technosphere | railway track | taken from ecoinvent inventory "transport, freight train, diesel - RoW" as the hydrogen locomotive has similar output power as the diesel-electric train, and it is assumed that diesel trains can used for retrofitting HFC-systems
Ammonia | 1.354e-08 | None | kilogram | air::unspecified | biosphere |  | 2.0E-05 kg/kg fuel for diesel locomotives, according to Spielmann et al. (2007) Spielmann, M., Bauer, C., Dones, R., Institut, P. S., & Tuchschmid, M. (2007). Transport Services. Swiss Centre for Life Cycle Inventories, ecoinvent report No. 14.
Benzene | 6.77e-08 | None | kilogram | air::unspecified | biosphere |  | 1.0E-04 kg/kg fuel for diesel locomotives, according to Spielmann et al. (2007) Spielmann, M., Bauer, C., Dones, R., Institut, P. S., & Tuchschmid, M. (2007). Transport Services. Swiss Centre for Life Cycle Inventories, ecoinvent report No. 14.
Cadmium II | 6.77e-12 | None | kilogram | air::unspecified | biosphere |  | 1.0E-08 kg/kg fuel for diesel locomotives, according to Spielmann et al. (2007) Spielmann, M., Bauer, C., Dones, R., Institut, P. S., & Tuchschmid, M. (2007). Transport Services. Swiss Centre for Life Cycle Inventories, ecoinvent report No. 14.
Carbon dioxide, fossil | 0.0021298 | None | kilogram | air::unspecified | biosphere |  | 3.146 kg/kg fuel for diesel locomotives, according to Spielmann et al. (2007) Spielmann, M., Bauer, C., Dones, R., Institut, P. S., & Tuchschmid, M. (2007). Transport Services. Swiss Centre for Life Cycle Inventories, ecoinvent report No. 14.
Carbon monoxide, fossil | 1.0697e-05 | None | kilogram | air::unspecified | biosphere |  | 1.58E-02 kg/kg fuel for diesel locomotives, according to Spielmann et al. (2007) Spielmann, M., Bauer, C., Dones, R., Institut, P. S., & Tuchschmid, M. (2007). Transport Services. Swiss Centre for Life Cycle Inventories, ecoinvent report No. 14.
Chromium III | 3.385e-11 | None | kilogram | air::unspecified | biosphere |  | 5.0E-08 kg/kg fuel for diesel locomotives, according to Spielmann et al. (2007) Spielmann, M., Bauer, C., Dones, R., Institut, P. S., & Tuchschmid, M. (2007). Transport Services. Swiss Centre for Life Cycle Inventories, ecoinvent report No. 14.
Copper ion | 1.1509e-09 | None | kilogram | air::unspecified | biosphere |  | 1.7E-06 kg/kg fuel for diesel locomotives, according to Spielmann et al. (2007) Spielmann, M., Bauer, C., Dones, R., Institut, P. S., & Tuchschmid, M. (2007). Transport Services. Swiss Centre for Life Cycle Inventories, ecoinvent report No. 14.
Dinitrogen monoxide | 6.77e-08 | None | kilogram | air::unspecified | biosphere |  | 1.0E-04 kg/kg fuel for diesel locomotives, according to Spielmann et al. (2007) Spielmann, M., Bauer, C., Dones, R., Institut, P. S., & Tuchschmid, M. (2007). Transport Services. Swiss Centre for Life Cycle Inventories, ecoinvent report No. 14.
Iron ion | 0 | None | kilogram | soil::unspecified | biosphere |  | 1.24E-05 kg/tkm, emission of particulates due to abrasion from rail tracks, wheels,and brakes Spielmann et al. (2007) Spielmann, M., Bauer, C., Dones, R., Institut, P. S., & Tuchschmid, M. (2007). Transport Services. Swiss Centre for Life Cycle Inventories, ecoinvent report No. 14.
Lead II | 7.447e-14 | None | kilogram | air::unspecified | biosphere |  | 1.1E-10 kg/kg fuel for diesel locomotives, according to Spielmann et al. (2007) Spielmann, M., Bauer, C., Dones, R., Institut, P. S., & Tuchschmid, M. (2007). Transport Services. Swiss Centre for Life Cycle Inventories, ecoinvent report No. 14.
Mercury II | 1.354e-14 | None | kilogram | air::unspecified | biosphere |  | 2.0E-11 kg/kg fuel for diesel locomotives, according to Spielmann et al. (2007) Spielmann, M., Bauer, C., Dones, R., Institut, P. S., & Tuchschmid, M. (2007). Transport Services. Swiss Centre for Life Cycle Inventories, ecoinvent report No. 14.
Methane, fossil | 8.801e-08 | None | kilogram | air::unspecified | biosphere |  | 1.3E-04 kg/kg fuel for diesel locomotives, according to Spielmann et al. (2007) Spielmann, M., Bauer, C., Dones, R., Institut, P. S., & Tuchschmid, M. (2007). Transport Services. Swiss Centre for Life Cycle Inventories, ecoinvent report No. 14.
NMVOC, non-methane volatile organic compounds | 3.5542e-06 | None | kilogram | air::unspecified | biosphere |  | 5.25E-03 kg/kg fuel for diesel locomotives, according to Spielmann et al. (2007) Spielmann, M., Bauer, C., Dones, R., Institut, P. S., & Tuchschmid, M. (2007). Transport Services. Swiss Centre for Life Cycle Inventories, ecoinvent report No. 14.
Nickel II | 4.739e-11 | None | kilogram | air::unspecified | biosphere |  | 7.0E-08 kg/kg fuel for diesel locomotives, according to Spielmann et al. (2007) Spielmann, M., Bauer, C., Dones, R., Institut, P. S., & Tuchschmid, M. (2007). Transport Services. Swiss Centre for Life Cycle Inventories, ecoinvent report No. 14.
Nitrogen oxides | 3.7235e-05 | None | kilogram | air::unspecified | biosphere |  | 5.5E-02 kg/kg fuel for diesel locomotives, according to Spielmann et al. (2007) Spielmann, M., Bauer, C., Dones, R., Institut, P. S., & Tuchschmid, M. (2007). Transport Services. Swiss Centre for Life Cycle Inventories, ecoinvent report No. 14.
Particulate Matter, < 2.5 um | 8.3271e-07 | None | kilogram | air::unspecified | biosphere |  | 1.28E-03 kg/kg fuel for diesel locomotives, according to Spielmann et al. (2007) Spielmann, M., Bauer, C., Dones, R., Institut, P. S., & Tuchschmid, M. (2007). Transport Services. Swiss Centre for Life Cycle Inventories, ecoinvent report No. 14.
Particulate Matter, > 10 um | 1.7737e-05 | None | kilogram | air::unspecified | biosphere |  | 4.59E-05 kg/kg fuel for diesel locomotives, according to Spielmann et al. (2007), plus 1.77E-05 kg/tkm, emission of particulates due to abrasion from rail tracks, wheels,and brakes Spielmann et al. (2007) Spielmann, M., Bauer, C., Dones, R., Institut, P. S., & Tuchschmid, M. (2007). Transport Services. Swiss Centre for Life Cycle Inventories, ecoinvent report No. 14.
Particulate Matter, > 2.5 um and < 10um | 1.6372e-05 | None | kilogram | air::unspecified | biosphere |  | 1.07E-04 kg/kg fuel for diesel locomotives, according to Spielmann et al. (2007), plus 1.63E-05 kg/tkm, emission of particulates due to abrasion from rail tracks, wheels,and brakes Spielmann et al. (2007) Spielmann, M., Bauer, C., Dones, R., Institut, P. S., & Tuchschmid, M. (2007). Transport Services. Swiss Centre for Life Cycle Inventories, ecoinvent report No. 14.
Selenium IV | 6.77e-12 | None | kilogram | air::unspecified | biosphere |  | 1.0E-08 kg/kg fuel for diesel locomotives, according to Spielmann et al. (2007) Spielmann, M., Bauer, C., Dones, R., Institut, P. S., & Tuchschmid, M. (2007). Transport Services. Swiss Centre for Life Cycle Inventories, ecoinvent report No. 14.
Sulfur dioxide | 4.062e-07 | None | kilogram | air::unspecified | biosphere |  | 6.0E-04 kg/kg fuel for diesel locomotives, according to Spielmann et al. (2007) Spielmann, M., Bauer, C., Dones, R., Institut, P. S., & Tuchschmid, M. (2007). Transport Services. Swiss Centre for Life Cycle Inventories, ecoinvent report No. 14.
Toluene | 2.708e-08 | None | kilogram | air::unspecified | biosphere |  | 4.0E-05 kg/kg fuel for diesel locomotives, according to Spielmann et al. (2007) Spielmann, M., Bauer, C., Dones, R., Institut, P. S., & Tuchschmid, M. (2007). Transport Services. Swiss Centre for Life Cycle Inventories, ecoinvent report No. 14.
Xylene | 2.708e-08 | None | kilogram | air::unspecified | biosphere |  | 4.0E-05 kg/kg fuel for diesel locomotives, according to Spielmann et al. (2007) Spielmann, M., Bauer, C., Dones, R., Institut, P. S., & Tuchschmid, M. (2007). Transport Services. Swiss Centre for Life Cycle Inventories, ecoinvent report No. 14.
Zinc II | 6.77e-10 | None | kilogram | air::unspecified | biosphere |  | 1.0E-06 kg/kg fuel for diesel locomotives, according to Spielmann et al. (2007) Spielmann, M., Bauer, C., Dones, R., Institut, P. S., & Tuchschmid, M. (2007). Transport Services. Swiss Centre for Life Cycle Inventories, ecoinvent report No. 14.
transport, freight train, fuel cell, hydrogen | 1 | RoW | ton kilometer |  | production | transport, freight train
Activity | internal combustion engine, for lorry, adapted to locomotives
location | RER
production amount | 1
reference product | internal combustion engine, for lorry
type | process
unit | kilogram
worksheet name | None
source | Wolff et al. 2020, Sustainability, DOI: 10.3390/su12135396
description | This is the inventory for 1 kg of internal combustion engine for a MDV/HDV.
special remark
comment
Exchanges
name | amount | location | unit | categories | type | reference product
market for copper, cathode | 0.01 | GLO | kilogram |  | technosphere | copper, cathode
metal working, average for aluminium product manufacturing | 0.15 | RER | kilogram |  | technosphere | metal working, average for aluminium product manufacturing
Hydrogen chloride | 0.000695 | None | kilogram | air | biosphere
market for steel, low-alloyed | 0.3 | GLO | kilogram |  | technosphere | steel, low-alloyed
market group for electricity, low voltage | 0.645 | ENTSO-E | kilowatt hour |  | technosphere | electricity, low voltage
metal working, average for copper product manufacturing | 0.01 | RER | kilogram |  | technosphere | metal working, average for copper product manufacturing
Hydrogen sulfide | 1.18e-06 | None | kilogram | air | biosphere
Carbon monoxide, fossil | 0.0005529 | None | kilogram | air | biosphere
Sulfur dioxide | 0.00856 | None | kilogram | air | biosphere
Methane, fossil | 0.00727 | None | kilogram | air | biosphere
market for cast iron | 0.45 | GLO | kilogram |  | technosphere | cast iron
Occupation, industrial area | 0.0158 | None | square meter-year | natural resource::land | biosphere
Carbon dioxide, fossil | 2.456 | None | kilogram | air | biosphere
Ammonium, ion | 4.58e-06 | None | kilogram | water | biosphere
Transformation, to industrial area | 0.0158 | None | square meter | natural resource::land | biosphere
COD, Chemical Oxygen Demand | 0.000223 | None | kilogram | water | biosphere
market for synthetic rubber | 0.045 | GLO | kilogram |  | technosphere | synthetic rubber
market for aluminium alloy, AlLi | 0.15 | GLO | kilogram |  | technosphere | aluminium alloy, AlLi
BOD5, Biological Oxygen Demand | 0.000129 | None | kilogram | water | biosphere
metal working, average for steel product manufacturing | 0.45 | RER | kilogram |  | technosphere | metal working, average for steel product manufacturing
Nitrogen oxides | 0.00708 | None | kilogram | air | biosphere
internal combustion engine, for lorry, adapted to locomotives | 1 | RER | kilogram |  | production | internal combustion engine, for lorry
market for phenolic resin | 0.45 | RER | kilogram |  | technosphere | phenolic resin
Activity | fuel tank, for diesel vehicle, adapted to locomotives
location | RER
production amount | 1
reference product | fuel tank
type | process
unit | kilogram
worksheet name | None
source | Wolff et al. 2020, Sustainability, DOI: 10.3390/su12135396
description | This is the inventory for 1 kg of aluminium-made fuel tank, empty. Scaling formula: 17.159*ln(volume fuel)-54.98
special remark
comment
Exchanges
name | amount | location | unit | categories | type | reference product
metal working, average for aluminium product manufacturing | 1 | RER | kilogram |  | technosphere | metal working, average for aluminium product manufacturing
fuel tank, for diesel vehicle, adapted to locomotives | 1 | RER | kilogram |  | production | fuel tank
market group for electricity, low voltage | 6.25 | ENTSO-E | kilowatt hour |  | technosphere | electricity, low voltage
market for aluminium alloy, AlLi | 1 | GLO | kilogram |  | technosphere | aluminium alloy, AlLi
welding, arc, aluminium | 5 | RER | meter |  | technosphere | welding, arc, aluminium